## Lims1 Results 16
Description | Sample Description | Sample No. | Date Sample Collected | Comments | Sample Matrix Code | Sample Matrix | Sample Type (comp./grab) | Sample Collected by | Time Sample Collected | Temperature | Dissolved Oxygen | pH | E.Cond. | Secchi Depth | Salinity (Field) | E. coli | Thermotolerant coliforms | Intestinal enterococci | Chlorophyll a | Chloro-a Phenophytin ratio | BOD5 | Suspended Solids | Organic Carbon - Total | Ammonia as N | Nitrate + Nitrite as N | Phosphate as P | Total Nitrogen as N | Total Phosphorus as P | TKN as N (TN-NOX)
[10 empty] | TEMPERATURE | DO | PH | E.Cond. |  | Salinity (Field) | ECOLI | FAECAL_COLI_MF | ENTEROCOCCI | CHLOROPHYLL_A |  | BOD | SUSPENDED_SOLI | TOC | AMMONIA_N | NOX | ORTHO_P | TN_PERSULPHATE | TP_PERSULPHATE | TKN
Units | [9 empty] | oC | mg/L | pH Units | us/cm | m | ppt | cfu/100mL | cfu/100mL | cfu/100mL | ug/L | ratio | mg/L | mg/L | mg/L C | mg/L | mg/L | mg/L | mg/L | mg/L | mg/L
PQL | [10 empty] | 0.1 | 2 | 5 |  | 0.1 | 1 | 1 | 1 | 1 |  | 3 | 2 | 0.5 | 0.005 | 0.005 | 0.005 | 0.01 | 0.01 | 0.01
Method | [9 empty] | FM10 | FM02 | FM03 | FM01 | FM12 * | FM07 | MM02 | MM02 | MM08 | CM37 | CM37 | CM02 | CM12 | CM36 | CM22 | CM22 | CM22 | CM23 | CM23 | CM23
North Pine Mid-Field Monitoring | MFMP 1 - Surface | 1 | 2014-02-20 |  |  |  | Grab | Sampler 1 | 7:45 | 28.9 | 5.7 | 7.6 | 47800 | 0.8 | 31.1 | 5 EST | 23 | 5 EST | 7.5 | 1.1 | <3 | 18 | 13 | <0.005 | <0.005 | 0.068 | 0.43 | 0.12 | 0.43
North Pine Mid-Field Monitoring | MFMP 1 - 1.5m | 2 | 2014-02-20 |  |  |  | Grab | Sampler 1 | 7:55 | 29 | 5 | 7.7 | 49300 | 0 | 32.2 | [5 empty] | <3 |  | 14 | <0.005 | <0.005 |  | 0.39 |  | 0.39
North Pine Mid-Field Monitoring | MFMP 2 - Surface | 3 | 2014-02-20 |  |  |  | Grab | Sampler 1 | 8:13 | 28.9 | 4.7 | 7.6 | 47300 | 0.8 | 30.8 | 5 EST | 28 | 2 EST | 7.5 | 1.1 | <3 | 27 | 12 | <0.005 | <0.005 | 0.078 | 0.42 | 0.13 | 0.42
North Pine Mid-Field Monitoring | MFMP 2 - 1.5m | 4 | 2014-02-20 |  |  |  | Grab | Sampler 1 | 8:20 | 29.2 | 4.6 | 7.6 | 47800 | 0 | 31.1 | [5 empty] | <3 |  | 14 | <0.005 | <0.005 |  | 0.39 |  | 0.39
North Pine Mid-Field Monitoring | MFMP 3 - Surface | 5 | 2014-02-20 |  |  |  | Grab | Sampler 1 | 8:40 | 29.2 | 4.2 | 7.5 | 45100 | 0.8 | 29.2 | 8 EST | 35 | 3 EST | 8.5 | 1.1 | <3 | 25 | 16 | <0.005 | <0.005 | 0.087 | 0.43 | 0.14 | 0.43
North Pine Mid-Field Monitoring | MFMP 3 - 1.5m | 6 | 2014-02-20 |  |  |  | Grab | Sampler 1 | 8:47 | 29.2 | 4.5 | 7.6 | 47200 | 0 | 30.7 | [5 empty] | <3 |  | 15 | <0.005 | <0.005 |  | 0.44 |  | 0.44
North Pine Mid-Field Monitoring | MFMP 4 - Surface | 7 | 2014-02-20 |  |  |  | Grab | Sampler 1 | 9:00 | 29.4 | 5.4 | 7.5 | 44100 | 0.9 | 28.5 | 6 EST | 39 | 4 EST | 7.5 | 1.1 | <3 | 29 | 13 | <0.005 | <0.005 | 0.084 | 0.44 | 0.14 | 0.44
North Pine Mid-Field Monitoring | MFMP 4 - 1.5m | 8 | 2014-02-20 |  |  |  | Grab | Sampler 1 | 9:10 | 29.3 | 5.3 | 7.6 | 46400 | 0 | 30.1 | [5 empty] | <3 |  | 12 | <0.005 | <0.005 |  | 0.45 |  | 0.45
North Pine Mid-Field Monitoring | MFMP 5 - Surface | 9 | 2014-02-20 |  |  |  | Grab | Sampler 1 | 9:40 | 29.5 | 6.9 | 7.5 | 42700 | 0.9 | 27.4 | 10 | 23 | 2 EST | 12 | 1.1 | <3 | 21 | 14 | <0.005 | <0.005 | 0.13 | 0.47 | 0.19 | 0.47
North Pine Mid-Field Monitoring | MFMP 5 - 1.5m | 10 | 2014-02-20 |  |  |  | Grab | Sampler 1 | 9:50 | 29.3 | 7.1 | 7.6 | 46800 | 0 | 30.4 | [5 empty] | <3 |  | 13 | <0.005 | <0.005 |  | 0.46 |  | 0.46
North Pine Mid-Field Monitoring | MFMP 6 - Surface | 11 | 2014-02-20 |  |  |  | Grab | Sampler 1 | 10:10 | 29.5 | 4.8 | 7.5 | 45000 | 0.9 | 29.1 | 11 | 30 | <1 | 11 | 1.1 | <3 | 30 | 15 | <0.005 | <0.005 | 0.087 | 0.48 | 0.14 | 0.48
North Pine Mid-Field Monitoring | MFMP 6 - 1.5m | 12 | 2014-02-20 |  |  |  | Grab | Sampler 1 | 10:15 | 29.4 | 4.2 | 7.5 | 45200 | 0 | 29.3 | [5 empty] | <3 |  | 13 | <0.005 | <0.005 |  | 0.46 |  | 0.46
North Pine Mid-Field Monitoring | MFMP 7 - Surface | 13 | 2014-02-20 |  |  |  | Grab | Sampler 1 | 10:35 | 29.6 | 4.3 | 7.4 | 42900 | 0.9 | 27.6 | 3 EST | 20 | 1 EST | 13 | 1.1 | <3 | 18 | 13 | <0.005 | <0.005 | 0.071 | 0.47 | 0.13 | 0.47
North Pine Mid-Field Monitoring | MFMP 7 - 1.5m | 14 | 2014-02-20 |  |  |  | Grab | Sampler 1 | 10:43 | 29.7 | 4.3 | 7.5 | 43100 | 0 | 27.7 | [5 empty] | <3 |  | 14 | <0.005 | <0.005 |  | 0.46 |  | 0.46
North Pine Mid-Field Monitoring | MFMP 8 - Surface | 15 | 2014-02-20 |  |  |  | Grab | Sampler 1 | 11:00 | 30.2 | 5.6 | 7.5 | 40400 | 0.9 | 25.8 | 13 | 25 | <1 | 14 | 1.2 | <3 | 12 | 14 | <0.005 | <0.005 | 0.053 | 0.44 | 0.11 | 0.44
North Pine Mid-Field Monitoring | MFMP 8 - 1.5m | 16 | 2014-02-20 |  |  |  | Grab | Sampler 1 | 11:07 | 29.6 | 4.4 | 7.4 | 41500 | 0 | 26.6 | [5 empty] | <3 |  | 13 | 0.012 | <0.005 |  | 0.5 |  | 0.5
North Pine Mid-Field Monitoring | MFMP 9 - STP Effluent | 17 | 2014-02-20 |  |  |  | Grab | Sampler 1 | 12:10 | 30.9 | 7.5 | 7.4 | 886 |  | 0.4 | <1 | 1 EST | <1 | 1.1 | 1 | <3 | 3 | 17 | 0.019 | 0.026 | 1.42 | 0.96 | 1.57 | 0.93
North Pine Mid-Field Monitoring | MFMP 1 - Surface | 1 | 2014-03-05 |  |  |  | Grab | Sampler 1 | 7:45 | 25.9 | 6 | 7.6 | 48500 | 0.7 | 31.6 | 4 EST | 4 EST | 2 EST | 5.3 | 1.1 | 3 | 16 | 14 | 0.01 | <0.005 | 0.064 | 0.5 | 0.13 | 0.5
North Pine Mid-Field Monitoring | MFMP 1 - 1.5m | 2 | 2014-03-05 |  |  |  | Grab | Sampler 1 | 7:45 | 25.7 | 5.7 | 7.7 | 50500 |  | 31.1 | [5 empty] | 3 |  | 16 | 0.012 | <0.005 |  | 0.44 |  | 0.44
North Pine Mid-Field Monitoring | MFMP 2 - Surface | 3 | 2014-03-05 |  |  |  | Grab | Sampler 1 | 8:00 | 26 | 5.3 | 7.6 | 48300 | 0.7 | 31.5 | 7 EST | 8 EST | 3 EST | 7.5 | 1.1 | 3 | 14 | 11 | 0.006 | <0.005 | 0.069 | 0.48 | 0.13 | 0.48
North Pine Mid-Field Monitoring | MFMP 2 - 1.5m | 4 | 2014-03-05 |  |  |  | Grab | Sampler 1 | 8:05 | 26.3 | 4.7 | 7.6 | 48900 |  | 31.9 | [5 empty] | 3 |  | 10 | 0.011 | 0.005 |  | 0.47 |  | 0.46
North Pine Mid-Field Monitoring | MFMP 3 - Surface | 5 | 2014-03-05 |  |  |  | Grab | Sampler 1 | 8:20 | 26.3 | 4.8 | 7.6 | 45400 | 0.75 | 29.4 | 5 EST | 10 EST | 3 EST | 7.5 | 1.1 | 3 | 11 | 16 | 0.005 | 0.008 | 0.072 | 0.52 | 0.13 | 0.51
North Pine Mid-Field Monitoring | MFMP 3 - 1.5m | 6 | 2014-03-05 |  |  |  | Grab | Sampler 1 | 8:25 | 26.3 | 4.9 | 7.6 | 48400 |  | 31.6 | [5 empty] | 3 |  | 9 | 0.026 | 0.005 |  | 0.45 |  | 0.45
North Pine Mid-Field Monitoring | MFMP 4 - Surface | 7 | 2014-03-05 |  |  |  | Grab | Sampler 1 | 8:40 | 25.9 | 4.3 | 7.5 | 38800 | 0.7 | 24.6 | 8 EST | 9 EST | 5 EST | 6.4 | 1.1 | 4 | 6 | 15 | 0.011 | 0.025 | 0.13 | 0.57 | 0.19 | 0.55
North Pine Mid-Field Monitoring | MFMP 4 - 1.5m | 8 | 2014-03-05 |  |  |  | Grab | Sampler 1 | 8:45 | 26.5 | 4.3 | 7.5 | 44700 |  | 28.9 | [5 empty] | 3 |  | 13 | 0.019 | 0.01 |  | 0.48 |  | 0.47
North Pine Mid-Field Monitoring | MFMP 5 - Surface | 9 | 2014-03-05 |  |  |  | Grab | Sampler 1 | 9:00 | 26.4 | 4.9 | 7.5 | 38800 | 0.7 | 24.7 | 6 EST | 13 EST | 3 EST | 9.6 | 1.1 | 3 | 11 | 15 | 0.019 | 0.03 | 0.16 | 0.63 | 0.22 | 0.6
North Pine Mid-Field Monitoring | MFMP 5 - 1.5m | 10 | 2014-03-05 |  |  |  | Grab | Sampler 1 | 9:05 | 26.5 | 4.4 | 7.5 | 45600 |  | 29.5 | [5 empty] | 3 |  | 13 | 0.027 | 0.01 |  | 0.47 |  | 0.46
North Pine Mid-Field Monitoring | MFMP 6 - Surface | 11 | 2014-03-05 |  |  |  | Grab | Sampler 1 | 9:25 | 26.6 | 4.8 | 7.5 | 43300 | 0.7 | 27.9 | 10 EST | 12 EST | 1 EST | 7.5 | 1.1 | 4 | 16 | 12 | 0.013 | 0.013 | 0.07 | 0.51 | 0.13 | 0.5
North Pine Mid-Field Monitoring | MFMP 6 - 1.5m | 12 | 2014-03-05 |  |  |  | Grab | Sampler 1 | 9:30 | 26.6 | 4.4 | 7.5 | 44100 |  | 28.4 | [5 empty] | 3 |  | 9 | 0.023 | 0.012 |  | 0.5 |  | 0.49
North Pine Mid-Field Monitoring | MFMP 7 - Surface | 13 | 2014-03-05 |  |  |  | Grab | Sampler 1 | 9:45 | 26.5 | 4.1 | 7.4 | 42400 | 0.7 | 27.3 | 9 EST | 17 | 5 EST | 9.6 | 1.1 | 3 | 21 | 13 | 0.018 | 0.012 | 0.056 | 0.49 | 0.12 | 0.47
North Pine Mid-Field Monitoring | MFMP 7 - 1.5m | 14 | 2014-03-05 |  |  |  | Grab | Sampler 1 | 9:50 | 26.5 | 4 | 7.4 | 42600 |  | 27.4 | [5 empty] | 4 |  | 11 | 0.021 | 0.013 |  | 0.49 |  | 0.48
North Pine Mid-Field Monitoring | MFMP 8 - Surface | 15 | 2014-03-05 |  |  |  | Grab | Sampler 1 | 10:10 | 26.3 | 4.8 | 7.4 | 40900 | 0.7 | 26.1 | 14 | 22 | 2 EST | 15 | 1.2 | 3 | 15 | 12 | <0.005 | <0.005 | 0.038 | 0.48 | 0.11 | 0.48
North Pine Mid-Field Monitoring | MFMP 8 - 1.5m | 16 | 2014-03-05 |  |  |  | Grab | Sampler 1 | 10:15 | 26.3 | 3.9 | 7.4 | 41200 |  | 26.3 | [5 empty] | 3 |  | 11 | <0.005 | <0.005 |  | 0.46 |  | 0.46
North Pine Mid-Field Monitoring | MFMP 9 - STP Effluent | 17 | 2014-03-05 |  |  |  | Grab | Sampler 1 | 10:20 | 28.7 | 7.3 | 7.5 | 878 |  | 0.4 | <1 | 2 EST | 1 EST | 4.3 | 1 | <3 | 2 | 16 | 0.015 | 0.073 | 0.52 | 0.94 | 0.59 | 0.86
North Pine Mid-Field Monitoring | MFMP 1 - Surface | 1 | 2014-04-10 |  |  |  | Grab | Sampler 2 | 8:35 | 24.8 | 6.1 | 7.8 | 33700 | 1.2 | 21.1 | 6 | 23 | 9 EST | 2.1 | 1 | 3 | 7 | 13 | 0.034 | 0.012 | 0.064 | 0.45 | 0.1 | 0.44
North Pine Mid-Field Monitoring | MFMP 1 - 1.5m | 2 | 2014-04-10 |  |  |  | Grab | Sampler 2 | 8:44 | 25.5 | 5.7 | 8 | 37600 |  | 23.8 | [5 empty] | <3 |  | 12 | 0.035 | <0.005 |  | 0.55 |  | 0.55
North Pine Mid-Field Monitoring | MFMP 2 - Surface | 3 | 2014-04-10 |  |  |  | Grab | Sampler 2 | 8:58 | 25.5 | 5.2 | 7.7 | 34400 | 1.2 | 21.6 | 32 | 50 | 2 EST | 2.1 | 1 | 4 | 10 | 11 | 0.049 | 0.021 | 0.094 | 0.49 | 0.14 | 0.47
North Pine Mid-Field Monitoring | MFMP 2 - 1.5m | 4 | 2014-04-10 |  |  |  | Grab | Sampler 2 | 9:05 | 25.7 | 4.4 | 8 | 38200 |  | 24.3 | [5 empty] | <3 |  | 11 | 0.044 | <0.005 |  | 0.46
North Pine Mid-Field Monitoring | MFMP 3 - Surface | 5 | 2014-04-10 |  |  |  | Grab | Sampler 2 | 9:30 | 25.7 | 5.1 | 7.7 | 31200 | 1.2 | 19.4 | 21 | 46 | 3 EST | 7.5 | 1.1 | 3 | 10 | 13 | 0.053 | 0.028 | 0.13 | 0.59 | 0.2
North Pine Mid-Field Monitoring | MFMP 3 - 1.5m | 6 | 2014-04-10 |  |  |  | Grab | Sampler 2 | 9:35 | 25.9 | 4.2 | 7.8 | 34500 |  | 21.6 | [5 empty] | 3 |  | 10 | 0.099 | 0.016 |  | 0.57 |  | 0.55
North Pine Mid-Field Monitoring | MFMP 4 - Surface | 7 | 2014-04-10 |  |  |  | Grab | Sampler 2 | 10:10 | 25.9 | 4.3 | 7.6 | 30600 | 1.2 | 19 | 23 | 43 | 5 EST | 8.5 | 1.1 | 3 | 9 | 11 | 0.087 | 0.031 | 0.11 | 0.67 | 0.18 | 0.64
North Pine Mid-Field Monitoring | MFMP 4 - 1.5m | 8 | 2014-04-10 |  |  |  | Grab | Sampler 2 | 10:15 | 25.9 | 3.7 | 7.7 | 31900 |  | 19.9 | [5 empty] | 3 |  | 11 | 0.12 | 0.028 |  | 0.62 |  | 0.59
North Pine Mid-Field Monitoring | MFMP 5 - Surface | 9 | 2014-04-10 |  |  |  | Grab | Sampler 2 | 10:37 | 26 | 4.2 | 7.5 | 29800 | 1.1 | 18.5 | 16 | 36 | 1 EST | 5.3 | 1.1 | <3 | 11 | 12 | 0.11 | 0.033 | 0.087 | 0.55 | 0.14 | 0.51
North Pine Mid-Field Monitoring | MFMP 5 - 1.5m | 10 | 2014-04-10 |  |  |  | Grab | Sampler 2 | 10:42 | 26 | 3.3 | 7.6 | 31500 |  | 19.6 | [5 empty] | 3 |  | 11 | 0.13 | 0.026 |  | 0.56 |  | 0.53
North Pine Mid-Field Monitoring | MFMP 6 - Surface | 11 | 2014-04-10 |  |  |  | Grab | Sampler 2 | 10:56 | 26.1 | 3.6 | 7.4 | 28900 | 1.1 | 17.8 | 21 | 55 | 2 EST | 5.3 | 1.1 | <3 | 8 | 11 | 0.12 | 0.047 | 0.08 | 0.56 | 0.13 | 0.51
North Pine Mid-Field Monitoring | MFMP 6 - 1.5m | 12 | 2014-04-10 |  |  |  | Grab | Sampler 2 | 11:04 | 26.1 | 3 | 7.5 | 29800 |  | 18.5 | [5 empty] | <3 |  | 11 | 0.14 | 0.039 |  | 0.59 |  | 0.55
North Pine Mid-Field Monitoring | MFMP 7 - Surface | 13 | 2014-04-10 |  |  |  | Grab | Sampler 2 | 11:20 | 25.8 | 5.7 | 7.3 | 23500 | 1.1 | 14.2 | 36 | 80 | 5 EST | 4.3 | 1.1 | <3 | 5 | 12 | 0.11 | 0.073 | 0.064 | 0.55 | 0.11 | 0.48
North Pine Mid-Field Monitoring | MFMP 7 - 1.5m | 14 | 2014-04-10 |  |  |  | Grab | Sampler 2 | 11:25 | 25.8 | 6 | 7.4 | 25500 |  | 15.5 | [5 empty] | <3 |  | 11 | 0.12 | 0.064 |  | 0.54 |  | 0.47
North Pine Mid-Field Monitoring | MFMP 8 - Surface | 15 | 2014-04-10 |  |  |  | Grab | Sampler 2 | 11:50 | 25.7 | 4.4 | 7.2 | 19700 | 0.5 | 11.7 | 74 | 140 | 15 | 4.3 | 1 | <3 | 6 | 13 | 0.1 | 0.088 | 0.049 | 0.53 | 0.09 | 0.44
North Pine Mid-Field Monitoring | MFMP 9 - STP Effluent | 17 | 2014-04-10 |  |  |  | Grab | Sampler 2 | 13:10 |  | 7.6 | 7.4 | 672 |  | 0.5 | 3700 | <1 | <1 | [5 empty] | 0.023 | 0.23 | 1.84 | 1.03 | 2.03 | 0.81
North Pine Mid-Field Monitoring | MFMP 1 - Surface | 1 | 2014-05-15 |  |  |  | Grab | Sampler 3 | 11:47 | 21 | 7.2 | 7.9 | 47300 | 1 | 30.7 | 200 | 210 | 11 | 3.2 | 1 | <3 | 6 | 8 | <0.005 | <0.005 | 0.037 | 0.29 | 0.06 | 0.29
North Pine Mid-Field Monitoring | MFMP 1 - 1.5m | 2 | 2014-05-15 |  |  |  | Grab | Sampler 3 | 11:54 | 21 | 7.2 | 7.9 | 47100 | 1 | 30.6 | [5 empty] | <3 |  | 9 | <0.005 | <0.005 |  | 0.3 |  | 0.3
North Pine Mid-Field Monitoring | MFMP 2 - Surface | 3 | 2014-05-15 |  |  |  | Grab | Sampler 3 | 11:21 | 21.1 | 6.5 | 7.8 | 48500 | 1 | 31.6 | 230 | 260 | 29 | 3.2 | 1.1 | <3 | 4 | 9 | <0.005 | <0.005 | 0.044 | 0.33 | 0.08 | 0.33
North Pine Mid-Field Monitoring | MFMP 2 - 1.5m | 4 | 2014-05-15 |  |  |  | Grab | Sampler 3 | 11:28 | 20.6 | 6.6 | 7.8 | 48900 | 1 | 31.9 | [5 empty] | <3 |  | 8 | <0.005 | <0.005 |  | 0.32 |  | 0.32
North Pine Mid-Field Monitoring | MFMP 3 - Surface | 5 | 2014-05-15 |  |  |  | Grab | Sampler 3 | 10:50 | 21.2 | 6.7 | 7.8 | 45400 | 1 | 29.3 | 170 | 180 | 9 | 4.3 | 1.1 | <3 | 6 | 10 | <0.005 | <0.005 | 0.043 | 0.33 | 0.08 | 0.33
North Pine Mid-Field Monitoring | MFMP 3 - 1.5m | 6 | 2014-05-15 |  |  |  | Grab | Sampler 3 | 11:00 | 21.2 | 6.8 | 7.8 | 46300 | 1 | 30 | [5 empty] | <3 |  | 7 | <0.005 | <0.005 |  | 0.32 |  | 0.32
North Pine Mid-Field Monitoring | MFMP 4 - Surface | 7 | 2014-05-15 |  |  |  | Grab | Sampler 3 | 10:18 | 21.2 | 6.6 | 7.7 | 43700 | 1 | 28.1 | 200 | 240 | 13 | 4.3 | 1.1 | <3 | 10 | 7 | <0.005 | <0.005 | 0.052 | 0.36 | 0.09 | 0.36
North Pine Mid-Field Monitoring | MFMP 4 - 1.5m | 8 | 2014-05-15 |  |  |  | Grab | Sampler 3 | 10:28 | 20.8 | 5.3 | 7.8 | 45200 | 1 | 29.2 | [5 empty] | <3 |  | 9 | <0.005 | <0.005 |  | 0.51 |  | 0.51
North Pine Mid-Field Monitoring | MFMP 5 - Surface | 9 | 2014-05-15 |  |  |  | Grab | Sampler 3 | 10:00 | 20.9 | 6 | 7.7 | 43600 | 1 | 28 | 140 | 140 | 16 | 5.3 | 1.1 | <3 | 14 | 6 | <0.005 | <0.005 | 0.06 | 0.4 | 0.1 | 0.4
North Pine Mid-Field Monitoring | MFMP 5 - 1.5m | 10 | 2014-05-15 |  |  |  | Grab | Sampler 3 | 10:05 | 20.8 | 5.8 | 7.7 | 44500 | 1 | 28.7 | [5 empty] | <3 |  | 6 | <0.005 | <0.005 |  | 0.35 |  | 0.35
North Pine Mid-Field Monitoring | MFMP 6 - Surface | 11 | 2014-05-15 |  |  |  | Grab | Sampler 3 | 9:31 | 21 | 7.7 | 7.7 | 43000 | 1 | 27.6 | 100 EST | 100 EST | 16 | 7.5 | 1.1 | <3 | 8 | 4 | <0.005 | <0.005 | 0.063 | 0.41 | 0.11 | 0.41
North Pine Mid-Field Monitoring | MFMP 6 - 1.5m | 12 | 2014-05-15 |  |  |  | Grab | Sampler 3 | 9:38 | 20.9 | 8.2 | 7.7 | 43300 | 1 | 27.8 | [5 empty] | <3 |  | 8 | <0.005 | <0.005 |  | 0.39 |  | 0.39
North Pine Mid-Field Monitoring | MFMP 7 - Surface | 13 | 2014-05-15 |  |  |  | Grab | Sampler 3 | 8:55 | 21.1 | 5.8 | 7.5 | 40400 | 1 | 25.7 | 38 | 38 | 18 | 4.3 | 1 | <3 | 9 | 7 | 0.014 | 0.026 | 0.074 | 0.41 | 0.11 | 0.38
North Pine Mid-Field Monitoring | MFMP 7 - 1.5m | 14 | 2014-05-15 |  |  |  | Grab | Sampler 3 | 9:00 | 21.1 | 5.9 | 7.5 | 40700 | 1 | 26 | [5 empty] | <3 |  | 7 | 0.016 | 0.023 |  | 0.45 |  | 0.43
North Pine Mid-Field Monitoring | MFMP 8 - Surface | 15 | 2014-05-15 |  |  |  | Grab | Sampler 3 | 8:34 | 21 | 6 | 7.3 | 37600 | 1 | 23.8 | 35 | 45 | 18 | 2.1 | 1 | <3 | 3 | 6 | 0.035 | 0.052 | 0.057 | 0.39 | 0.08 | 0.34
North Pine Mid-Field Monitoring | MFMP 8 - 1.5m | 16 | 2014-05-15 |  |  |  | Grab | Sampler 3 | 8:38 | 21 | 5.5 | 7.3 | 37700 | 1 | 23.9 | [5 empty] | <3 |  | 5 | 0.037 | 0.051 |  | 0.37 |  | 0.32
North Pine Mid-Field Monitoring | MFMP 9 - STP Effluent | 17 | 2014-05-15 |  |  |  | Grab | Sampler 3 | 13:05 | 25.3 | 8.2 | 7.6 | 900 |  | 0.4 | 1 EST | 10 | <1 | 2.1 | 1 | <3 | <2 | 5 | 0.028 | 0.051 | 0.81 | 1.06 | 0.9 | 1.01
North Pine Mid-Field Monitoring | MFMP 1 - Surface | 1 | 2014-06-18 |  |  |  | Grab | Sampler 2 | 8:32 | 17.6 | 7.3 | 7.6 | 47200 | 0.95 | 30.5 | 37 | 37 | 4 EST | 4.3 | 1 | <3 | 10 | 15 | 0.033 | 0.033 | 0.056 | 0.45 | 0.08 | 0.41
North Pine Mid-Field Monitoring | MFMP 1 - 1.5m | 2 | 2014-06-18 |  |  |  | Grab | Sampler 2 | 8:32 | 17.5 | 6.3 | 7.6 | 48300 | 0.95 | 29.4 | [5 empty] | <3 |  | 12 | 0.024 | 0.03 |  | 0.41 |  | 0.38
North Pine Mid-Field Monitoring | MFMP 2 - Surface | 3 | 2014-06-18 |  |  |  | Grab | Sampler 2 | 9:05 | 18 | 9 | 7.5 | 45000 | 1.2 | 28.9 | 15 | 17 | 6 EST | 3.2 | 1 | <3 | 4 | 13 | 0.041 | 0.043 | 0.066 | 0.43 | 0.09 | 0.38
North Pine Mid-Field Monitoring | MFMP 2 - 1.5m | 4 | 2014-06-18 |  |  |  | Grab | Sampler 2 | 9:07 | 18 | 10 | 7.6 | 47300 | 1.2 | 30.6 | [5 empty] | <3 |  | 9 | 0.025 | 0.032 |  | 0.39 |  | 0.36
North Pine Mid-Field Monitoring | MFMP 3 - Surface | 5 | 2014-06-18 |  |  |  | Grab | Sampler 2 | 9:26 | 18.3 | 6.2 | 7.4 | 43800 | 1.5 | 28.1 | 8 EST | 8 EST | 3 EST | 2.1 | 1 | <3 | 7 | 11 | 0.06 | 0.056 | 0.078 | 0.45 | 0.1 | 0.39
North Pine Mid-Field Monitoring | MFMP 3 - 1.5m | 6 | 2014-06-18 |  |  |  | Grab | Sampler 2 | 9:28 | 18.1 | 5.9 | 7.5 | 45200 | 1.5 | 29.1 | [5 empty] | <3 |  | 11 | 0.05 | 0.043 |  | 0.42 |  | 0.38
North Pine Mid-Field Monitoring | MFMP 4 - Surface | 7 | 2014-06-18 |  |  |  | Grab | Sampler 2 | 9:47 | 18.6 | 5.6 | 7.4 | 41300 | 1.4 | 26.3 | 12 | 15 | 3 EST | 2.1 | 1 | <3 | 5 | 10 | 0.072 | 0.063 | 0.1 | 0.49 | 0.13 | 0.43
North Pine Mid-Field Monitoring | MFMP 4 - 1.5m | 8 | 2014-06-18 |  |  |  | Grab | Sampler 2 | 9:50 | 18.1 | 5.8 | 7.5 | 45000 | 1.4 | 28.9 | [5 empty] | <3 |  | 11 | 0.064 | 0.051 |  | 0.44 |  | 0.39
North Pine Mid-Field Monitoring | MFMP 5 - Surface | 9 | 2014-06-18 |  |  |  | Grab | Sampler 2 | 10:08 | 18.6 | 8.9 | 7.4 | 40400 | 1.4 | 25.7 | 6 EST | 10 | 7 EST | 2.1 | 1 | <3 | 3 | 11 | 0.076 | 0.066 | 0.074 | 0.46 | 0.1 | 0.4
North Pine Mid-Field Monitoring | MFMP 5 - 1.5m | 10 | 2014-06-18 |  |  |  | Grab | Sampler 2 | 10:10 | 18.3 | 9.7 | 7.4 | 43400 | 1.4 | 27.8 | [5 empty] | <3 |  | 10 | 0.08 | 0.055 |  | 0.44 |  | 0.38
North Pine Mid-Field Monitoring | MFMP 6 - Surface | 11 | 2014-06-18 |  |  |  | Grab | Sampler 2 | 10:24 | 18.4 | 5.2 | 7.3 | 40300 | 1.6 | 25.6 | 7 EST | 7 EST | 4 EST | 2.1 | 1 | <3 | 4 | 10 | 0.083 | 0.076 | 0.054 | 0.44 | 0.08 | 0.36
North Pine Mid-Field Monitoring | MFMP 6 - 1.5m | 12 | 2014-06-18 |  |  |  | Grab | Sampler 2 | 10:28 | 18.4 | 5.1 | 7.3 | 40700 | 1.6 | 25.9 | [5 empty] | <3 |  | 11 | 0.08 | 0.075 |  | 0.45 |  | 0.37
North Pine Mid-Field Monitoring | MFMP 7 - Surface | 13 | 2014-06-18 |  |  |  | Grab | Sampler 2 | 10:41 | 18.3 | 9 | 7.3 | 39600 | 1.5 | 25.1 | 5 EST | 7 EST | 7 EST | 3.2 | 1 | <3 | 7 | 10 | 0.065 | 0.082 | 0.053 | 0.42 | 0.08 | 0.34
North Pine Mid-Field Monitoring | MFMP 7 - 1.5m | 14 | 2014-06-18 |  |  |  | Grab | Sampler 2 | 10:44 | 18.2 | 9.8 | 7.4 | 40000 | 1.5 | 25.4 | [5 empty] | <3 |  | 11 | 0.071 | 0.081 |  | 0.44 |  | 0.36
North Pine Mid-Field Monitoring | MFMP 8 - Surface | 15 | 2014-06-18 |  |  |  | Grab | Sampler 2 | 11:05 | 18.4 | 8.9 | 7.3 | 37800 | 1.2 | 23.8 | 8 EST | 10 | 5 EST | 2.1 | 1 | <3 | 9 | 10 | 0.06 | 0.082 | 0.049 | 0.44 | 0.07 | 0.36
North Pine Mid-Field Monitoring | MFMP 9 - STP Effluent | 17 | 2014-06-18 |  |  |  | Grab | Sampler 2 | 12:50 | 24.7 | 6.4 | 7.2 | 1090 |  | 0.5 | 14 | 17 | 1 EST | 3.2 | 1 | <3 | <2 | 15 | 0.029 | 0.035 | 0.55 | 0.93 | 0.61 | 0.9
North Pine Mid-Field Monitoring | MFMP 1 - Surface | 1 | 2014-07-31 |  |  |  | Grab | Sampler 1 | 7:35 | 16.5 | 7.4 | 7.5 | 47700 | 1.6 | 30.8 | 20 | 17 | 4 EST | 1.6 | 1 | <3 | 7 | 15 | 0.021 | 0.012 | 0.043 | 0.31 | 0.06 | 0.29
North Pine Mid-Field Monitoring | MFMP 1 - 1.5m | 2 | 2014-07-31 |  |  |  | Grab | Sampler 1 | 7:45 | 16.9 | 6.5 | 7.7 | 32100 | N/A | 32.1 | [5 empty] | <3 |  | 13 | 0.02 | 0.011 |  | 0.27 |  | 0.26
North Pine Mid-Field Monitoring | MFMP 2 - Surface | 3 | 2014-07-31 |  |  |  | Grab | Sampler 1 | 8:05 | 17.1 | 6.5 | 7.6 | 47800 | 1.7 | 30.9 | 25 | 30 | 3 EST | 3.2 | 1.1 | <3 | 5 | 12 | 0.022 | 0.014 | 0.055 | 0.37 | 0.08 | 0.36
North Pine Mid-Field Monitoring | MFMP 2 - 1.5m | 4 | 2014-07-31 |  |  |  | Grab | Sampler 1 | 8:10 | 17.6 | 6.4 | 7.7 | 48800 | N/A | 31.6 | [5 empty] | <3 |  | 11 | 0.021 | 0.011 |  | 0.29 |  | 0.28
North Pine Mid-Field Monitoring | MFMP 3 - Surface | 5 | 2014-07-31 |  |  |  | Grab | Sampler 1 | 8:25 | 17.5 | 6.4 | 7.6 | 46400 | 1.7 | 29.9 | 24 | 26 | 7 EST | 2.1 | 1.1 | <3 | 5 | 13 | 0.029 | 0.015 | 0.058 | 0.34 | 0.08 | 0.32
North Pine Mid-Field Monitoring | MFMP 3 - 1.5m | 6 | 2014-07-31 |  |  |  | Grab | Sampler 1 | 8:32 | 17.6 | 6 | 7.6 | 47400 | N/A | 30.6 | [5 empty] | <3 |  | 12 | 0.026 | 0.013 |  | 0.31 |  | 0.3
North Pine Mid-Field Monitoring | MFMP 4 - Surface | 7 | 2014-07-31 |  |  |  | Grab | Sampler 1 | 8:50 | 17.6 | 5.8 | 7.4 | 44400 | 1.7 | 28.4 | 8 EST | 8 EST | 6 EST | 1.3 | 1 | <3 | 7 | 10 | 0.034 | 0.021 | 0.06 | 0.35 | 0.08 | 0.33
North Pine Mid-Field Monitoring | MFMP 4 - 1.5m | 8 | 2014-07-31 |  |  |  | Grab | Sampler 1 | 9:00 | 17.6 | 6.8 | 7.6 | 46000 | N/A | 29.6 | [5 empty] | <3 |  | 11 | 0.034 | 0.017 |  | 0.32 |  | 0.31
North Pine Mid-Field Monitoring | MFMP 5 - Surface | 9 | 2014-07-31 |  |  |  | Grab | Sampler 1 | 9:15 | 17.8 | 8.1 | 7.4 | 41400 | 1.8 | 26.3 | 10 | 12 | 7 EST | 2.1 | 1 | <3 | 4 | 11 | 0.035 | 0.022 | 0.071 | 0.37 | 0.09 | 0.35
North Pine Mid-Field Monitoring | MFMP 5 - 1.5m | 10 | 2014-07-31 |  |  |  | Grab | Sampler 1 | 9:25 | 17.6 | 7.2 | 7.6 | 46200 | N/A | 29.8 | [5 empty] | <3 |  | 14 | 0.035 | 0.017 |  | 0.34 |  | 0.32
North Pine Mid-Field Monitoring | MFMP 6 - Surface | 11 | 2014-07-31 |  |  |  | Grab | Sampler 1 | 9:40 | 17.7 | 6.5 | 7.4 | 43700 | 1.8 | 28 | 9 | 11 | 5 EST | 2.1 | 1 | <3 | 7 | 11 | 0.038 | 0.023 | 0.062 | 0.36 | 0.09 | 0.34
North Pine Mid-Field Monitoring | MFMP 6 - 1.5m | 12 | 2014-07-31 |  |  |  | Grab | Sampler 1 | 9:50 | 17.5 | 5.8 | 7.5 | 44600 | N/A | 28.6 | [5 empty] | <3 |  | 11 | 0.04 | 0.022 |  | 0.34 |  | 0.32
North Pine Mid-Field Monitoring | MFMP 7 - Surface | 13 | 2014-07-31 |  |  |  | Grab | Sampler 1 | 10:05 | 17.4 | 5.8 | 7.3 | 42600 | 1.9 | 27.2 | 6 EST | 9 | 3 EST | <1 | 1 | <3 | 6 | 10 | 0.027 | 0.021 | 0.05 | 0.31 | 0.07 | 0.29
North Pine Mid-Field Monitoring | MFMP 7 - 1.5m | 14 | 2014-07-31 |  |  |  | Grab | Sampler 1 | 10:15 | 17.4 | 5.8 | 7.4 | 42900 | N/A | 27.4 | [5 empty] | <3 |  | 11 | 0.029 | 0.021 |  | 0.3 |  | 0.28
North Pine Mid-Field Monitoring | MFMP 8 - Surface | 15 | 2014-07-31 |  |  |  | Grab | Sampler 1 | 10:35 | 17.3 | 6.1 | 7.3 | 41400 | 1.4 | 26.4 | 15 | 17 | 5 EST | 1.1 | 1 | <3 | 2 | 13 | 0.019 | 0.018 | 0.042 | 0.27 | 0.05 | 0.25
North Pine Mid-Field Monitoring | MFMP 8 - 1.5m | 16 | 2014-07-31 |  |  |  | Grab | Sampler 1 | 10:40 | 17.3 | 6.1 | 7.4 | 41600 | N/A | 26.5 | [5 empty] | <3 |  | 10 | 0.02 | 0.018 |  | 0.28 |  | 0.26
North Pine Mid-Field Monitoring | MFMP 9 - STP Effluent | 17 | 2014-07-31 |  |  |  | Grab | Sampler 1 | 11:45 | 23.2 | 8.7 | 6.9 | 858 |  | 0.4 | 3 EST | 10 | <1 | <1 | 1 | <3 | 6 | 22 | 0.032 | 0.052 | 0.33 | 1.05 | 0.4 | 1
North Pine Mid-Field Monitoring | MFMP 1 - Surface | 1 | 2014-08-21 |  |  |  | Grab | Sampler 2 | 7:48 | 17.6 | 8.1 | 7.7 | 39200 | 1.4 | 24.8 | 18 | 21 | 8 EST | 1.1 | 1 | <3 | 8 | 13 | 0.078 | 0.1 | 0.06 | 0.44 | 0.08 | 0.34
North Pine Mid-Field Monitoring | MFMP 1 - 1.5m | 2 | 2014-08-21 |  |  |  | Grab | Sampler 2 | 7:52 | 17.7 | 7.3 | 7.7 | 39500 | 0 | 25 | [5 empty] | <3 |  | 11 | 0.072 | 0.092 |  | 0.44 |  | 0.35
North Pine Mid-Field Monitoring | MFMP 2 - Surface | 3 | 2014-08-21 |  |  |  | Grab | Sampler 2 | 8:20 | 17.9 | 6.6 | 7.7 | 40300 | 1.4 | 25.6 | 78 | 81 | 6 EST | 2.1 | 1 | <3 | 7 | 12 | 0.077 | 0.094 | 0.087 | 0.64 | 0.11 | 0.54
North Pine Mid-Field Monitoring | MFMP 2 - 1.5m | 4 | 2014-08-21 |  |  |  | Grab | Sampler 2 | 8:27 | 18.2 | 6.5 | 7.8 | 41100 | 0 | 26.2 | [5 empty] | <3 |  | 12 | 0.068 | 0.081 |  | 0.42 |  | 0.34
North Pine Mid-Field Monitoring | MFMP 3 - Surface | 5 | 2014-08-21 |  |  |  | Grab | Sampler 2 | 8:44 | 18.4 | 6.4 | 7.6 | 37900 | 1.4 | 24 | 110 | 110 | 7 EST | 2.1 | 1 | <3 | 20 | 11 | 0.075 | 0.094 | 0.094 | 0.5 | 0.12 | 0.41
North Pine Mid-Field Monitoring | MFMP 3 - 1.5m | 6 | 2014-08-21 |  |  |  | Grab | Sampler 2 | 8:48 | 18.5 | 5.7 | 7.7 | 38600 | 0 | 24.4 | [5 empty] | <3 |  | 12 | 0.08 | 0.095 |  | 0.49 |  | 0.4
North Pine Mid-Field Monitoring | MFMP 4 - Surface | 7 | 2014-08-21 |  |  |  | Grab | Sampler 2 | 9:11 | 18.7 | 5.8 | 7.5 | 34100 | 1.6 | 21.3 | 160 | 160 | 12 | 3.2 | 1.1 | <3 | 17 | 14 | 0.078 | 0.095 | 0.13 | 0.56 | 0.16 | 0.46
North Pine Mid-Field Monitoring | MFMP 4 - 1.5m | 8 | 2014-08-21 |  |  |  | Grab | Sampler 2 | 9:17 | 18.9 | 5.9 | 7.6 | 38300 | 0 | 24.2 | [5 empty] | <3 |  | <10 | 0.091 | 0.091 |  | 0.48 |  | 0.39
North Pine Mid-Field Monitoring | MFMP 5 - Surface | 9 | 2014-08-21 |  |  |  | Grab | Sampler 2 | 9:28 | 18.9 | 5.3 | 7.5 | 37100 | 1.5 | 23.4 | 120 | 120 | 17 | 1.1 | 1 | <3 | 8 | 11 | 0.092 | 0.091 | 0.11 | 0.53 | 0.13 | 0.44
North Pine Mid-Field Monitoring | MFMP 5 - 1.5m | 10 | 2014-08-21 |  |  |  | Grab | Sampler 2 | 9:35 | 18.9 | 5.5 | 7.6 | 37400 | 0 | 23.6 | [5 empty] | <3 |  | 14 | 0.094 | 0.09 |  | 1.01 |  | 0.92
North Pine Mid-Field Monitoring | MFMP 6 - Surface | 11 | 2014-08-21 |  |  |  | Grab | Sampler 2 | 9:43 | 18.9 | 5.3 | 7.4 | 35900 | 1.5 | 22.5 | 32 | 33 | 5 EST | 1.6 | 1 | <3 | 18 | <10 | 0.094 | 0.093 | 0.098 | 0.49 | 0.12 | 0.4
North Pine Mid-Field Monitoring | MFMP 6 - 1.5m | 12 | 2014-08-21 |  |  |  | Grab | Sampler 2 | 9:49 | 19 | 5.1 | 7.5 | 36200 | 0 | 22.8 | [5 empty] | <3 |  | <10 | 0.094 | 0.092 |  | 0.47 |  | 0.38
North Pine Mid-Field Monitoring | MFMP 7 - Surface | 13 | 2014-08-21 |  |  |  | Grab | Sampler 2 | 10:01 | 19.1 | 4.8 | 7.4 | 34000 | 1.5 | 21.2 | 16 | 20 | 14 | 1.6 | 1 | <3 | 6 | 10 | 0.089 | 0.094 | 0.069 | 0.45 | 0.09 | 0.36
North Pine Mid-Field Monitoring | MFMP 7 - 1.5m | 14 | 2014-08-21 |  |  |  | Grab | Sampler 2 | 10:07 | 19.1 | 4.2 | 7.4 | 34100 | 0 | 21.3 | [5 empty] | <3 |  | <10 | 0.09 | 0.094 |  | 0.48 |  | 0.39
North Pine Mid-Field Monitoring | MFMP 8 - Surface | 15 | 2014-08-21 |  |  |  | Grab | Sampler 2 | 10:24 | 18.8 | 5.4 | 7.4 | 31100 | 1.2 | 19.3 | 41 | 51 | 26 | 1.1 | 1 | <3 | 3 | <10 | 0.067 | 0.097 | 0.046 | 0.42 | 0.06 | 0.33
North Pine Mid-Field Monitoring | MFMP 8 - 1.5m | 16 | 2014-08-21 |  |  |  | Grab | Sampler 2 | 10:29 | 18.8 | 5.2 | 7.4 | 31400 | 0 | 19.5 | [5 empty] | <3 |  | <10 | 0.071 | 0.096 |  | 0.45 |  | 0.36
North Pine Mid-Field Monitoring | MFMP 9 - STP Effluent | 17 | 2014-08-21 |  |  |  | Grab | Sampler 2 | 11:44 | 22.5 | 7.6 | 7.1 | 792 |  | 0.4 | 1 EST | 4 EST | <1 | <1 | 1 | <3 | <2 | 15 | 0.03 | 0.087 | 0.55 | 1.1 | 0.62 | 1.02
North Pine Mid-Field Monitoring | MFMP 1 - Surface | 1 | 2014-09-04 |  |  |  | Grab | Sampler 3 | 7:30 | 17.7 | 8.5 | 7.7 | 37000 | 1.8 | 23.3 | 4 EST | 6 EST | <1 | 2.1 | 1 | <3 | 3 | 15 | 0.007 | 0.035 | 0.037 | 0.31 | 0.05 | 0.27
North Pine Mid-Field Monitoring | MFMP 1 - 1.5m | 2 | 2014-09-04 |  |  |  | Grab | Sampler 3 | 7:36 | 17.7 | 8 | 7.8 | 37200 | NT | 23.5 | [5 empty] | <3 |  | <10 | 0.007 | 0.035 |  | 0.32 |  | 0.29
North Pine Mid-Field Monitoring | MFMP 2 - Surface | 3 | 2014-09-04 |  |  |  | Grab | Sampler 3 | 8:02 | 17.8 | 7.7 | 7.7 | 37400 | 1.4 | 23.5 | 20 | 24 | 2 EST | 3.2 | 1.1 | <3 | 4 | 11 | 0.005 | 0.04 | 0.047 | 0.34 | 0.07 | 0.3
North Pine Mid-Field Monitoring | MFMP 2 - 1.5m | 4 | 2014-09-04 |  |  |  | Grab | Sampler 3 | 8:07 | 18.5 | 7.2 | 7.8 | 39200 | NT | 24.9 | [5 empty] | <3 |  | 10 | 0.008 | 0.024 |  | 0.31 |  | 0.29
North Pine Mid-Field Monitoring | MFMP 3 - Surface | 5 | 2014-09-04 |  |  |  | Grab | Sampler 3 | 8:22 | 18.5 | 7.3 | 7.7 | 34800 | 2.3 | 21.8 | 6 EST | 10 | 3 EST | 3.7 | 1.1 | <3 | 4 | 12 | <0.005 | 0.042 | 0.047 | 0.42 | 0.07 | 0.38
North Pine Mid-Field Monitoring | MFMP 3 - 1.5m | 6 | 2014-09-04 |  |  |  | Grab | Sampler 3 | 8:27 | 18.7 | 7.1 | 7.7 | 36300 | NT | 22.8 | [5 empty] | <3 |  | <10 | 0.005 | 0.034 |  | 0.36 |  | 0.33
North Pine Mid-Field Monitoring | MFMP 4 - Surface | 7 | 2014-09-04 |  |  |  | Grab | Sampler 3 | 8:46 | 18.9 | 6.9 | 7.6 | 34500 | 1.7 | 21.6 | 7 EST | 12 | 3 EST | 4.3 | 1.1 | <3 | 6 | <10 | 0.011 | 0.048 | 0.046 | 0.36 | 0.07 | 0.31
North Pine Mid-Field Monitoring | MFMP 4 - 1.5m | 8 | 2014-09-04 |  |  |  | Grab | Sampler 3 | 8:52 | 18.8 | 6.5 | 7.6 | 35500 | NT | 22.2 | [5 empty] | <3 |  | 11 | 0.011 | 0.045 |  | 0.36 |  | 0.31
North Pine Mid-Field Monitoring | MFMP 5 - Surface | 9 | 2014-09-04 |  |  |  | Grab | Sampler 3 | 9:00 | 18.5 | 6.6 | 7.5 | 33600 | 1.6 | 20.9 | 5 EST | 6 EST | 2 EST | 3.7 | 1.1 | <3 | 5 | 12 | 0.015 | 0.056 | 0.046 | 0.36 | 0.07 | 0.3
North Pine Mid-Field Monitoring | MFMP 5 - 1.5m | 10 | 2014-09-04 |  |  |  | Grab | Sampler 3 | 9:05 | 18.8 | 6.2 | 7.6 | 34500 | NT | 21.5 | [5 empty] | <3 |  | 13 | 0.015 | 0.052 |  | 0.37 |  | 0.32
North Pine Mid-Field Monitoring | MFMP 6 - Surface | 11 | 2014-09-04 |  |  |  | Grab | Sampler 3 | 9:12 | 18.5 | 6.4 | 7.5 | 32700 | 2.5 | 20.3 | 5 EST | 14 | 4 EST | 2.7 | 1.1 | <3 | 5 | 11 | 0.017 | 0.057 | 0.047 | 0.34 | 0.06 | 0.28
North Pine Mid-Field Monitoring | MFMP 6 - 1.5m | 12 | 2014-09-04 |  |  |  | Grab | Sampler 3 | 9:17 | 18.7 | 5.9 | 7.5 | 33100 | NT | 20.6 | [5 empty] | <3 |  | 11 | 0.017 | 0.058 |  | 0.34 |  | 0.29
North Pine Mid-Field Monitoring | MFMP 7 - Surface | 13 | 2014-09-04 |  |  |  | Grab | Sampler 3 | 9:35 | 18.5 | 6.1 | 7.5 | 30900 | 2.3 | 19.1 | 6 EST | 8 EST | 4 EST | 1.6 | 1 | <3 | 2 | <10 | 0.016 | 0.051 | 0.041 | 0.32 | 0.05 | 0.27
North Pine Mid-Field Monitoring | MFMP 7 - 1.5m | 14 | 2014-09-04 |  |  |  | Grab | Sampler 3 | 9:42 | 18.5 | 5.8 | 7.5 | 31100 | NT | 19.2 | [5 empty] | <3 |  | 11 | 0.018 | 0.053 |  | 0.36 |  | 0.31
North Pine Mid-Field Monitoring | MFMP 8 - Surface | 15 | 2014-09-04 |  |  |  | Grab | Sampler 3 | 10:02 | 17.9 | 6.1 | 7.4 | 28300 | 0.5 | 17.3 | 22 | 25 | 10 | 1.1 | 1 | <3 | <2 | 11 | 0.015 | 0.036 | 0.031 | 0.29 | 0.04 | 0.25
North Pine Mid-Field Monitoring | MFMP 8 - 1.5m | 16 | 2014-09-04 | sample collected at depth of 0.5m due to low tide |  |  | Grab | Sampler 3 | 10:04 | 17.9 | 6.3 | 7.4 | 28300 | NT | 17.4 | [5 empty] | <3 |  | 10 | 0.016 | 0.036 |  | 0.27 |  | 0.24
North Pine Mid-Field Monitoring | MFMP 9 - STP Effluent | 17 | 2014-09-04 |  |  |  | Grab | Sampler 3 | 11:00 | 22.8 | 7.6 | 7.5 | 746 |  | 0.4 | 1 EST | 21 | <1 | 1.6 | 1 | <3 | <2 | 24 | 0.024 | 0.03 | 0.23 | 0.94 | 0.28 | 0.91
North Pine Mid-Field Monitoring | MFMP 1 - Surface | 1 | 2014-10-09 |  |  |  | Grab | Sampler 2 | 8:00 | 24.2 | 6.6 | 7.7 | 43200 | 1 | 27.8 | 5 EST | 14 | <1 | 4.7 | 1.1 | <3 | 20 | 10 | 0.008 | <0.005 | 0.045 | 0.33 | 0.08 | 0.33
North Pine Mid-Field Monitoring | MFMP 1 - 1.5m | 2 | 2014-10-09 |  |  |  | Grab | Sampler 2 | 8:03 | 24.2 | 6.2 | 7.7 | 43200 | NT | 27.8 | [5 empty] | <3 |  | 8 | 0.008 | <0.005 |  | 0.33 |  | 0.33
North Pine Mid-Field Monitoring | MFMP 2 - Surface | 3 | 2014-10-09 |  |  |  | Grab | Sampler 2 | 8:28 | 24.3 | 6.2 | 7.7 | 43600 | 1 | 28.1 | 8 EST | 12 | 1 EST | 4.7 | 1.1 | <3 | 10 | 8 | 0.01 | <0.005 | 0.047 | 0.31 | 0.07 | 0.31
North Pine Mid-Field Monitoring | MFMP 2 - 1.5m | 4 | 2014-10-09 |  |  |  | Grab | Sampler 2 | 8:34 | 24.3 | 6.1 | 7.7 | 43300 | NT | 27.9 | [5 empty] | <3 |  | 9 | 0.01 | <0.005 |  | 0.3 |  | 0.3
North Pine Mid-Field Monitoring | MFMP 3 - Surface | 5 | 2014-10-09 |  |  |  | Grab | Sampler 2 | 9:03 | 24.4 | 6 | 7.7 | 42600 | 1 | 27.3 | 14 | 14 | 1 EST | 4 | 1.1 | <3 | 20 | 7 | 0.014 | <0.005 | 0.05 | 0.31 | 0.08 | 0.31
North Pine Mid-Field Monitoring | MFMP 3 - 1.5m | 6 | 2014-10-09 |  |  |  | Grab | Sampler 2 | 9:08 | 24.4 | 5.9 | 7.7 | 42600 | NT | 27.4 | [5 empty] | <3 |  | 8 | 0.015 | <0.005 |  | 0.3 |  | 0.3
North Pine Mid-Field Monitoring | MFMP 4 - Surface | 7 | 2014-10-09 |  |  |  | Grab | Sampler 2 | 9:25 | 24.4 | 5.8 | 7.7 | 41500 | 1 | 26.6 | 8 EST | 13 | <1 | 5.3 | 1.1 | <3 | 10 | 8 | 0.01 | <0.005 | 0.052 | 0.31 | 0.08 | 0.31
North Pine Mid-Field Monitoring | MFMP 4 - 1.5m | 8 | 2014-10-09 |  |  |  | Grab | Sampler 2 | 9:30 | 24.4 | 5.8 | 7.7 | 42100 | NT | 27 | [5 empty] | <3 |  | 8 | 0.013 | <0.005 |  | 0.32 |  | 0.32
North Pine Mid-Field Monitoring | MFMP 5 - Surface | 9 | 2014-10-09 |  |  |  | Grab | Sampler 2 | 9:50 | 24.4 | 5.9 | 7.7 | 41500 | 1 | 26.6 | 14 | 23 | 2 EST | 6 | 1.1 | <3 | 7 | 8 | 0.008 | <0.005 | 0.055 | 0.32 | 0.08 | 0.32
North Pine Mid-Field Monitoring | MFMP 5 - 1.5m | 10 | 2014-10-09 |  |  |  | Grab | Sampler 2 | 9:57 | 24.5 | 5.6 | 7.7 | 41900 | NT | 26.9 | [5 empty] | <3 |  | 9 | 0.012 | <0.005 |  | 0.34 |  | 0.34
North Pine Mid-Field Monitoring | MFMP 6 - Surface | 11 | 2014-10-09 |  |  |  | Grab | Sampler 2 | 10:10 | 24.5 | 5 | 7.7 | 41000 | 1.3 | 26.2 | 10 | 14 | 4 EST | 6.7 | 1.1 | <3 | 12 | 9 | 0.007 | <0.005 | 0.057 | 0.33 | 0.08 | 0.33
North Pine Mid-Field Monitoring | MFMP 6 - 1.5m | 12 | 2014-10-09 |  |  |  | Grab | Sampler 2 | 10:15 | 24.6 | 5.4 | 7.7 | 41100 | NT | 26.3 | [5 empty] | <3 |  | 8 | 0.01 | <0.005 |  | 0.32 |  | 0.32
North Pine Mid-Field Monitoring | MFMP 7 - Surface | 13 | 2014-10-09 |  |  |  | Grab | Sampler 2 | 10:32 | 24.6 | 5.4 | 7.7 | 39100 | 1.2 | 24.9 | 11 | 16 | 6 EST | 7.3 | 1.1 | <3 | 4 | 8 | 0.006 | <0.005 | 0.066 | 0.35 | 0.09 | 0.35
North Pine Mid-Field Monitoring | MFMP 7 - 1.5m | 14 | 2014-10-09 |  |  |  | Grab | Sampler 2 | 10:37 | 24.7 | 4.4 | 7.7 | 39400 | NT | 25.1 | [5 empty] | <3 |  | 9 | 0.009 | <0.005 |  | 0.34 |  | 0.34
North Pine Mid-Field Monitoring | MFMP 8 - Surface | 15 | 2014-10-09 |  |  |  | Grab | Sampler 2 | 10:54 | 24.6 | 4.7 | 7.5 | 36100 | 1.2 | 22.8 | 11 | 14 | 4 EST | 6.7 | 1.1 | <3 | 6 | 9 | 0.014 | 0.012 | 0.065 | 0.36 | 0.09 | 0.35
North Pine Mid-Field Monitoring | MFMP 8 - 1.5m | 16 | 2014-10-09 |  |  |  | Grab | Sampler 2 | 10:58 | 24.8 | 4.5 | 7.5 | 36500 | NT | 23.1 | [5 empty] | <3 |  | 7 | 0.017 | 0.01 |  | 0.33 |  | 0.32
North Pine Mid-Field Monitoring | MFMP 9 - STP Effluent | 17 | 2014-10-09 |  |  |  | Grab | Sampler 2 | 12:16 | 25.1 | 9 | 7.7 | 932 |  | 0.5 | <1 | 1 EST | <1 | 7.3 | 1.1 | <3 | <2 | 11 | 0.024 | 0.035 | 0.18 | 0.95 | 0.25 | 0.92
North Pine Mid-Field Monitoring | MFMP 1 - Surface | 1 | 2014-11-13 |  |  |  | Grab | Sampler 1 | 7:30 | 26.6 | 6.5 | 7.5 | 46300 | 0.9 | 30.1 | 13 | 14 | 1 EST | 26 | 3.7 | <3 | 8 | <10 | <0.005 | <0.005 | 0.053 | 0.41 | 0.09 | 0.41
North Pine Mid-Field Monitoring | MFMP 1 - 1.5m | 2 | 2014-11-13 |  |  |  | Grab | Sampler 1 | 7:35 | 26.8 | 6.2 | 7.6 | 49400 | Nt | 32.3 | [5 empty] | <3 |  | 13 | <0.005 | <0.005 |  | 0.38 |  | 0.38
North Pine Mid-Field Monitoring | MFMP 2 - Surface | 3 | 2014-11-13 |  |  |  | Grab | Sampler 1 | 8:00 | 27.5 | 4.9 | 7.5 | 49500 | 0.9 | 32.4 | 11 | 14 | <1 | 42 | 7.8 | <3 | 8 | <10 | <0.005 | <0.005 | 0.054 | 0.37 | 0.09 | 0.37
North Pine Mid-Field Monitoring | MFMP 2 - 1.5m | 4 | 2014-11-13 |  |  |  | Grab | Sampler 1 | 8:10 | 27.3 | 4.5 | 7.6 | 50700 | Nt | 33.3 | [5 empty] | <3 |  | 11 | <0.005 | <0.005 |  | 0.39 |  | 0.39
North Pine Mid-Field Monitoring | MFMP 3 - Surface | 5 | 2014-11-13 |  |  |  | Grab | Sampler 1 | 8:20 | 27.4 | 4.3 | 7.5 | 46200 | 0.9 | 30 | 12 | 13 | <1 | 8 | 2 | <3 | 5 | 13 | <0.005 | <0.005 | 0.057 | 0.37 | 0.09 | 0.37
North Pine Mid-Field Monitoring | MFMP 3 - 1.5m | 6 | 2014-11-13 |  |  |  | Grab | Sampler 1 | 8:25 | 27.3 | 4.2 | 7.6 | 48600 | Nt | 31.7 | [5 empty] | <3 |  | 12 | <0.005 | <0.005 |  | 0.42 |  | 0.42
North Pine Mid-Field Monitoring | MFMP 4 - Surface | 7 | 2014-11-13 |  |  |  | Grab | Sampler 1 | 8:40 | 27.5 | 4.4 | 7.4 | 44500 | 1 | 28.7 | 8 EST | 11 EST | 1 EST | 21 | 6.4 | <3 | 6 | 11 | 0.005 | 0.008 | 0.083 | 0.52 | 0.12 | 0.51
North Pine Mid-Field Monitoring | MFMP 4 - 1.5m | 8 | 2014-11-13 |  |  |  | Grab | Sampler 1 | 8:45 | 27.1 | 3.9 | 7.5 | 47800 | Nt | 31.1 | [5 empty] | <3 |  | 12 | 0.01 | 0.009 |  | 0.41 |  | 0.4
North Pine Mid-Field Monitoring | MFMP 5 - Surface | 9 | 2014-11-13 |  |  |  | Grab | Sampler 1 | 9:00 | 27.6 | 4.9 | 7.4 | 45400 | 0.9 | 29.4 | 26 | 27 | 2 EST | 6.9 | 1.2 | <3 | 4 | 13 | <0.005 | 0.013 | 0.095 | 0.51 | 0.13 | 0.49
North Pine Mid-Field Monitoring | MFMP 5 - 1.5m | 10 | 2014-11-13 |  |  |  | Grab | Sampler 1 | 9:05 | 27.4 | 4.2 | 7.5 | 48400 | Nt | 31.6 | [5 empty] | <3 |  | 17 | 0.018 | 0.005 |  | 0.43 |  | 0.42
North Pine Mid-Field Monitoring | MFMP 6 - Surface | 11 | 2014-11-13 |  |  |  | Grab | Sampler 1 | 9:15 | 27.9 | 4.3 | 7.4 | 44800 | 0.9 | 28.9 | 4 EST | 6 EST | <1 | 9.1 | 1.2 | <3 | 11 | 15 | <0.005 | <0.005 | 0.051 | 0.38 | 0.09 | 0.38
North Pine Mid-Field Monitoring | MFMP 6 - 1.5m | 12 | 2014-11-13 |  |  |  | Grab | Sampler 1 | 9:20 | 27.5 | 4.3 | 7.4 | 46100 | Nt | 29.9 | [5 empty] | <3 |  | 16 | <0.005 | <0.005 |  | 0.37 |  | 0.37
North Pine Mid-Field Monitoring | MFMP 7 - Surface | 13 | 2014-11-13 |  |  |  | Grab | Sampler 1 | 9:35 | 27.6 | 3.7 | 7.4 | 43600 | 0.9 | 28.1 | 11 | 14 | 1 EST | 4.8 | 1.1 | <3 | 6 | 15 | 0.011 | 0.009 | 0.055 | 0.39 | 0.1 | 0.38
North Pine Mid-Field Monitoring | MFMP 7 - 1.5m | 14 | 2014-11-13 |  |  |  | Grab | Sampler 1 | 9:40 | 27.6 | 4 | 7.4 | 44300 | Nt | 28.6 | [5 empty] | <3 |  | 12 | 0.007 | 0.009 |  | 0.38 |  | 0.37
North Pine Mid-Field Monitoring | MFMP 8 - Surface | 15 | 2014-11-13 |  |  |  | Grab | Sampler 1 | 10:00 | 27.8 | 4.3 | 7.3 | 40800 | 0.9 | 26.1 | 5 EST | 7 EST | <1 | 4.3 | 1.2 | <3 | 6 | 21 | 0.019 | 0.013 | 0.045 | 0.38 | 0.07 | 0.36
North Pine Mid-Field Monitoring | MFMP 8 - 1.5m | 16 | 2014-11-13 |  |  |  | Grab | Sampler 1 | 10:05 | 27.7 | 3.9 | 7.4 | 42600 | NT | 27.4 | [5 empty] | <3 |  | 15 | 0.009 | 0.008 |  | 0.4 |  | 0.39
North Pine Mid-Field Monitoring | MFMP 9 - STP Effluent | 17 | 2014-11-13 |  |  |  | Grab | Sampler 1 | 11:20 | 29.1 | 7.8 | 7.3 | 947 |  | 0.5 | <1 | 3 EST | <1 | 2.7 | 1 | <3 | <2 | 16 | 0.023 | 0.049 | 0.22 | 0.92 | 0.28 | 0.88
North Pine Mid-Field Monitoring | MFMP 1 - Surface | 1 | 2014-12-18 |  |  |  | Grab | Sampler 2 | 7:35 | 28 | 7.9 | 7.8 | 47600 | 1.1 | 31 | 1 EST | 5 EST | <1 | 5.3 | 1.1 | 3 | 6 | 19 | <0.005 | <0.005 | 0.056 | 0.4 | 0.09 | 0.4
North Pine Mid-Field Monitoring | MFMP 1 - 1.5m | 2 | 2014-12-18 |  |  |  | Grab | Sampler 2 | 7:45 | 27.9 | 8.5 | 7.8 | 47900 | 0 | 31.2 | [5 empty] | <3 |  | 12 | <0.005 | <0.005 |  | 0.35 |  | 0.35
North Pine Mid-Field Monitoring | MFMP 2 - Surface | 3 | 2014-12-18 |  |  |  | Grab | Sampler 2 | 8:05 | 28.4 | 6.1 | 7.8 | 46700 | 1 | 30.3 | 1 EST | 5 EST | <1 | 5.9 | 1.1 | <3 | 8 | 16 | <0.005 | <0.005 | 0.063 | 0.36 | 0.09 | 0.36
North Pine Mid-Field Monitoring | MFMP 2 - 1.5m | 4 | 2014-12-18 |  |  |  | Grab | Sampler 2 | 8:15 | 28 | 5.4 | 7.8 | 47100 | 0 | 30.6 | [5 empty] | <3 |  | 15 | <0.005 | <0.005 |  | 0.36 |  | 0.36
North Pine Mid-Field Monitoring | MFMP 3 - Surface | 5 | 2014-12-18 |  |  |  | Grab | Sampler 2 | 8:35 | 28.1 | 7.4 | 7.7 | 44700 | 1 | 28.9 | 5 EST | 6 EST | 2 EST | 5.9 | 1.1 | <3 | 10 | 13 | <0.005 | <0.005 | 0.077 | 0.38 | 0.11 | 0.38
North Pine Mid-Field Monitoring | MFMP 3 - 1.5m | 6 | 2014-12-18 |  |  |  | Grab | Sampler 2 | 8:45 | 27.9 | 8.3 | 7.8 | 46200 | 0 | 29.9 | [5 empty] | <3 |  | 14 | <0.005 | <0.005 |  | 0.39 |  | 0.39
North Pine Mid-Field Monitoring | MFMP 4 - Surface | 7 | 2014-12-18 |  |  |  | Grab | Sampler 2 | 9:00 | 28.1 | 7.2 | 7.7 | 42500 | 1 | 27.3 | 5 EST | 7 EST | <1 | 9.6 | 1.2 | <3 | 11 | 14 | <0.005 | <0.005 | 0.1 | 0.42 | 0.14 | 0.42
North Pine Mid-Field Monitoring | MFMP 4 - 1.5m | 8 | 2014-12-18 |  |  |  | Grab | Sampler 2 | 9:07 | 27.8 | 6.8 | 7.7 | 45200 | 0 | 29.2 | [5 empty] | <3 |  | 13 | <0.005 | <0.005 |  | 0.42 |  | 0.42
North Pine Mid-Field Monitoring | MFMP 5 - Surface | 9 | 2014-12-18 |  |  |  | Grab | Sampler 2 | 9:20 | 28.1 | 5.8 | 7.7 | 44900 | 0.9 | 29 | 7 EST | 8 EST | <1 | 9.1 | 1.2 | <3 | 14 | 14 | <0.005 | <0.005 | 0.083 | 0.41 | 0.12 | 0.41
North Pine Mid-Field Monitoring | MFMP 5 - 1.5m | 10 | 2014-12-18 |  |  |  | Grab | Sampler 2 | 9:27 | 28 | 5.6 | 7.7 | 44900 | 0 | 29.1 | [5 empty] | <3 |  | 26 | <0.005 | <0.005 |  | 0.45 |  | 0.45
North Pine Mid-Field Monitoring | MFMP 6 - Surface | 11 | 2014-12-18 |  |  |  | Grab | Sampler 2 | 9:37 | 28.4 | 7.2 | 7.7 | 43700 | 0.9 | 28.2 | 5 EST | 14 | <1 | 14 | 1.2 | <3 | 28 | 14 | <0.005 | <0.005 | 0.089 | 0.46 | 0.14 | 0.46
North Pine Mid-Field Monitoring | MFMP 6 - 1.5m | 12 | 2014-12-18 |  |  |  | Grab | Sampler 2 | 9:45 | 28.2 | 8.2 | 7.7 | 43800 | 0 | 28.2 | [5 empty] | <3 |  | 15 | <0.005 | <0.005 |  | 0.47 |  | 0.47
North Pine Mid-Field Monitoring | MFMP 7 - Surface | 13 | 2014-12-18 |  |  |  | Grab | Sampler 2 | 9:57 | 29.4 | 5.8 | 7.5 | 40800 | 0.9 | 26.1 | 14 | 19 | 1 EST | 11 | 1.2 | <3 | 9 | 14 | <0.005 | <0.005 | 0.077 | 0.46 | 0.12 | 0.46
North Pine Mid-Field Monitoring | MFMP 7 - 1.5m | 14 | 2014-12-18 |  |  |  | Grab | Sampler 2 | 10:03 | 28.9 | 5.4 | 7.6 | 41500 | 0 | 26.6 | [5 empty] | <3 |  | 13 | <0.005 | <0.005 |  | 0.44 |  | 0.44
North Pine Mid-Field Monitoring | MFMP 8 - Surface | 15 | 2014-12-18 |  |  |  | Grab | Sampler 2 | 10:25 | 29.6 | 5.7 | 7.5 | 38300 | 0.8 | 24.3 | 20 | 20 | 9 EST | 10 | 1.2 | <3 | 25 | 14 | <0.005 | <0.005 | 0.068 | 0.42 | 0.11 | 0.42
North Pine Mid-Field Monitoring | MFMP 9 - STP Effluent | 17 | 2014-12-18 |  |  |  | Grab | Sampler 2 | 11:26 | 30.4 | 7.6 | 7.2 | 928 |  | 0.5 | 2 EST | 5 EST | <1 | 3.2 | 1.1 | 6 | 5 | 25 | 0.021 | 0.011 | 0.76 | 0.86 | 0.84 | 0.85
North Pine Mid-Field Monitoring | MFMP 1 - Surface | 1 | 2015-01-07 |  |  |  | Grab | Sampler 4 | 7:52 | 27.6 | 6.1 | 7.4 | 37500 | 0.9 | 23.8 | 34 | 59 | 21 | 6.4 | 1.1 | <3 | 14 | 14 | <0.005 | <0.005 | 0.049 | 0.53 | 0.1 | 0.53
North Pine Mid-Field Monitoring | MFMP 1 - 1.5m | 2 | 2015-01-07 |  |  |  | Grab | Sampler 4 | 8:00 | 27.6 | 5.8 | 7.5 | 37800 | 0.9 | 24 | [5 empty] | <3 |  | 10 | <0.005 | <0.005 |  | 0.48 |  | 0.48
North Pine Mid-Field Monitoring | MFMP 2 - Surface | 3 | 2015-01-07 |  |  |  | Grab | Sampler 4 | 8:28 | 27.8 | 7.6 | 7.5 | 38000 | 0.9 | 24.1 | 24 | 56 | 18 | 9.6 | 1.1 | <3 | 10 | <10 | <0.005 | <0.005 | 0.053 | 0.48 | 0.1 | 0.48
North Pine Mid-Field Monitoring | MFMP 2 - 1.5m | 4 | 2015-01-07 |  |  |  | Grab | Sampler 4 | 8:35 | 27.8 | 8.1 | 7.5 | 38500 | 0.9 | 24.5 | [5 empty] | <3 |  | <10 | <0.005 | <0.005 |  | 0.49 |  | 0.49
North Pine Mid-Field Monitoring | MFMP 3 - Surface | 5 | 2015-01-07 |  |  |  | Grab | Sampler 4 | 9:16 | 27.9 | 5.7 | 7.5 | 36100 | 0.9 | 22.8 | 25 | 38 | 14 | 13 | 1.1 | <3 | 8 | 10 | <0.005 | <0.005 | 0.053 | 0.51 | 0.1 | 0.51
North Pine Mid-Field Monitoring | MFMP 3 - 1.5m | 6 | 2015-01-07 |  |  |  | Grab | Sampler 4 | 9:23 | 27.9 | 5.4 | 7.5 | 36400 | 0.9 | 23 | [5 empty] | <3 |  | <10 | <0.005 | <0.005 |  | 0.52 |  | 0.52
North Pine Mid-Field Monitoring | MFMP 4 - Surface | 7 | 2015-01-07 |  |  |  | Grab | Sampler 4 | 8:56 | 28 | 6.1 | 7.5 | 34000 | 0.9 | 21.3 | 25 | 43 | 22 | 5.3 | 1.1 | <3 | 8 | <10 | <0.005 | <0.005 | 0.062 | 0.61 | 0.12 | 0.61
North Pine Mid-Field Monitoring | MFMP 4 - 1.5m | 8 | 2015-01-07 |  |  |  | Grab | Sampler 4 | 9:02 | 28 | 5.8 | 7.5 | 35700 | 0.9 | 22.5 | [5 empty] | 4 |  | <10 | <0.005 | <0.005 |  | 0.57 |  | 0.57
North Pine Mid-Field Monitoring | MFMP 5 - Surface | 9 | 2015-01-07 |  |  |  | Grab | Sampler 4 | 9:39 | 28 | 6.4 | 7.5 | 34100 | 0.9 | 21.4 | 36 | 140 | 47 | 7.5 | 1.1 | <3 | 15 | <10 | <0.005 | 0.011 | 0.06 | 0.6 | 0.11 | 0.59
North Pine Mid-Field Monitoring | MFMP 5 - 1.5m | 10 | 2015-01-07 |  |  |  | Grab | Sampler 4 | 9:45 | 28 | 6.1 | 7.5 | 35100 | 0.9 | 22.1 | [5 empty] | <3 |  | <10 | <0.005 | <0.005 |  | 0.55 |  | 0.55
North Pine Mid-Field Monitoring | MFMP 6 - Surface | 11 | 2015-01-07 |  |  |  | Grab | Sampler 4 | 10:00 | 28.1 | 5.8 | 7.5 | 35400 | 0.9 | 22.3 | 28 | 55 | 14 | 7.5 | 1.1 | <3 | 14 | <10 | <0.005 | <0.005 | 0.061 | 0.58 | 0.12 | 0.58
North Pine Mid-Field Monitoring | MFMP 6 - 1.5m | 12 | 2015-01-07 |  |  |  | Grab | Sampler 4 | 10:07 | 28.1 | 5.8 | 7.5 | 35500 | 0.9 | 22.4 | [5 empty] | <3 |  | <10 | <0.005 | <0.005 |  | 0.56 |  | 0.56
North Pine Mid-Field Monitoring | MFMP 7 - Surface | 13 | 2015-01-07 |  |  |  | Grab | Sampler 4 | 10:25 | 28.2 | 7.5 | 7.4 | 34000 | 0.9 | 21.3 | 15 | 33 | 6 EST | 7.5 | 1.1 | <3 | 9 | <10 | <0.005 | 0.005 | 0.069 | 0.62 | 0.13 | 0.61
North Pine Mid-Field Monitoring | MFMP 7 - 1.5m | 14 | 2015-01-07 |  |  |  | Grab | Sampler 4 | 10:30 | 28.2 | 5.5 | 7.4 | 34200 | 0.9 | 21.4 | [5 empty] | <3 |  | <10 | <0.005 | <0.005 |  | 0.61 |  | 0.61
North Pine Mid-Field Monitoring | MFMP 8 - Surface | 15 | 2015-01-07 |  |  |  | Grab | Sampler 4 | 10:47 | 28.5 | 7.6 | 7.3 | 30600 | 0.9 | 19 | 13 | 20 | 12 | 9.6 | 1.1 | <3 | 10 | <10 | <0.005 | 0.033 | 0.067 | 0.58 | 0.12 | 0.54
North Pine Mid-Field Monitoring | MFMP 8 - 1.5m | 16 | 2015-01-07 |  |  |  | Grab | Sampler 4 | 10:55 | 28.4 | 5.6 | 7.3 | 32100 | 0.9 | 20 | [5 empty] | <3 |  | <10 | 0.006 | 0.049 |  | 0.57 |  | 0.52
North Pine Mid-Field Monitoring | MFMP 9 - STP Effluent | 17 | 2015-01-07 |  |  |  | Grab | Sampler 4 | 12:58 | 28.8 | 8.9 | 7.3 | 895 |  | 0.4 | 5 EST | 20 | 1 EST | 2.1 | 1 | <3 | <2 | 11 | 0.035 | 0.033 | 0.41 | 0.92 | 0.47 | 0.89
North Pine Mid-Field Monitoring | MFMP 1 - Surface | 1 | 2015-03-12 |  |  |  | Grab | Sampler 5 | 7:20 | 28.1 | 5.5 | 7.5 | 32000 | 0.4 | 20000 | 8 EST | 21 | 2 EST | 3.3 | 1.1 | <3 | 7 | 6 | 0.007 | <0.005 | 0.024 | 0.5 | 0.07 | 0.5
North Pine Mid-Field Monitoring | MFMP 1 - 1.5m | 2 | 2015-03-12 |  |  |  | Grab | Sampler 5 | 7:25 | 28.1 | 4.6 | 7.5 | 32000 | 0.4 | 20000 | [5 empty] | <3 |  |  | 0.006 | <0.005 |  | 0.44 |  | 0.44
North Pine Mid-Field Monitoring | MFMP 2 - Surface | 3 | 2015-03-12 |  |  |  | Grab | Sampler 5 | 7:51 | 28.7 | 5.2 | 7.5 | 32400 | 0.4 | 20200 | 5 EST | 26 | 5 EST | 4.7 | 1.1 | <3 | 5 | 4 | 0.005 | <0.005 | 0.039 | 0.45 | 0.08 | 0.45
North Pine Mid-Field Monitoring | MFMP 2 - 1.5m | 4 | 2015-03-12 |  |  |  | Grab | Sampler 5 | 7:57 | 28.8 | 4.4 | 7.5 | 33500 | 0.4 | 20900 | [5 empty] | <3 |  |  | 0.005 | <0.005 |  | 0.49 |  | 0.49
North Pine Mid-Field Monitoring | MFMP 3 - Surface | 5 | 2015-03-12 |  |  |  | Grab | Sampler 5 | 8:12 | 28.6 | 5 | 7.4 | 27900 | 0.4 | 17100 | 5 EST | 26 | 5 EST | 6.7 | 1.1 | <3 | 4 | 5 | 0.007 | <0.005 | 0.041 | 0.54 | 0.08 | 0.54
North Pine Mid-Field Monitoring | MFMP 3 - 1.5m | 6 | 2015-03-12 |  |  |  | Grab | Sampler 5 | 8:18 | 28.8 | 4 | 7.5 | 31300 | 0.4 | 19400 | [5 empty] | <3 |  |  | 0.005 | <0.005 |  | 0.46 |  | 0.46
North Pine Mid-Field Monitoring | MFMP 4 - Surface | 7 | 2015-03-12 |  |  |  | Grab | Sampler 5 | 8:33 | 28.8 | 4.7 | 7.4 | 26000 | 0.4 | 15800 | 12 | 26 | 10 EST | 6 | 1.1 | <3 | 3 | 6 | 0.006 | 0.008 | 0.086 | 0.53 | 0.13 | 0.52
North Pine Mid-Field Monitoring | MFMP 4 - 1.5m | 8 | 2015-03-12 |  |  |  | Grab | Sampler 5 | 8:40 | 28.7 | 4 | 7.4 | 28800 | 0.4 | 17800 | [5 empty] | <3 |  |  | 0.005 | <0.005 |  | 0.47 |  | 0.47
North Pine Mid-Field Monitoring | MFMP 5 - Surface | 9 | 2015-03-12 |  |  |  | Grab | Sampler 5 | 8:56 | 28.7 | 4.9 | 7.4 | 25400 | 0.4 | 15500 | 16 | 33 | 14 EST | 7.3 | 1.1 | <3 | 6 | 4 | 0.005 | <0.005 | 0.034 | 0.5 | 0.09 | 0.5
North Pine Mid-Field Monitoring | MFMP 5 - 1.5m | 10 | 2015-03-12 |  |  |  | Grab | Sampler 5 | 9:02 | 29 | 4.3 | 7.4 | 30500 | 0.4 | 18900 | [5 empty] | <3 |  |  | 0.005 | <0.005 |  | 0.45 |  | 0.45
North Pine Mid-Field Monitoring | MFMP 6 - Surface | 11 | 2015-03-12 |  |  |  | Grab | Sampler 5 | 9:15 | 28.7 | 4.8 | 7.4 | 24200 | 0.4 | 14700 | 7 EST | 32 | 7 EST | 7.3 | 1.1 | <3 | 5 | 4 | 0.005 | <0.005 | 0.036 | 0.44 | 0.08 | 0.44
North Pine Mid-Field Monitoring | MFMP 6 - 1.5m | 12 | 2015-03-12 |  |  |  | Grab | Sampler 5 | 9:23 | 28.7 | 4.2 | 7.3 | 24400 | 0.4 | 14800 | [5 empty] | <3 |  |  | 0.006 | <0.005 |  | 0.45 |  | 0.45
North Pine Mid-Field Monitoring | MFMP 7 - Surface | 13 | 2015-03-12 |  |  |  | Grab | Sampler 5 | 9:37 | 28.7 | 4.2 | 7.3 | 21000 | 0.4 | 12500 | 16 | 55 | 23 | 8 | 1.1 | <3 | 6 | 5 | 0.007 | <0.005 | 0.036 | 0.44 | 0.09 | 0.44
North Pine Mid-Field Monitoring | MFMP 7 - 1.5m | 14 | 2015-03-12 |  |  |  | Grab | Sampler 5 | 9:42 | 28.8 | 3.9 | 7.3 | 22800 | 0.4 | 13700 | [5 empty] | <3 |  |  | 0.006 | 0.005 |  | 0.42 |  | 0.42
North Pine Mid-Field Monitoring | MFMP 8 - Surface | 15 | 2015-03-12 |  |  |  | Grab | Sampler 5 | 9:54 | 28.7 | 4.7 | 7.3 | 19200 | 0.4 | 11400 | 22 | 73 | 14 | 9.3 | 1.2 | <3 | <2 | <1 | <0.005 | <0.005 | 0.025 | 0.4 | 0.07 | 0.4
North Pine Mid-Field Monitoring | MFMP 8 - 1.5m | 16 | 2015-03-12 |  |  |  | Grab | Sampler 5 | 10:00 | 28.7 | 4.2 | 7.3 | 20500 | 0.4 | 12300 | [5 empty] | <3 |  |  | <0.005 | <0.005 |  | 0.41 |  | 0.41
North Pine Mid-Field Monitoring | MFMP 9 - STP Effluent | 17 | 2015-03-12 |  |  |  | Grab | Sampler 5 | 11:30 | 29.9 | 8.4 | 7.6 | 876 |  | 400 | 4 EST | 13 | 1 EST | 1.3 | 1 | <3 | <2 | 8 | 0.035 | 0.1 | 0.86 | 0.91 | 0.96 | 0.81
North Pine Mid-Field Monitoring | MFMP 1 - Surface | 1 | 2015-04-23 |  |  |  | Grab | Sampler 2 | 8:16 | 21.4 | 4.4 | 7.4 | 33900 | 1.5 | 21.2 | 6 EST | 25 | 5 EST | 5.3 | 1.1 | <3 | 8 | 5 | 0.049 | 0.036 | 0.04 | 0.51 | 0.08 | 0.47
North Pine Mid-Field Monitoring | MFMP 1 - 1.5m | 2 | 2015-04-23 |  |  |  | Grab | Sampler 2 | 8:27 | 21.9 | 4.7 | 7.5 | 35600 | 1.5 | 22.4 | [5 empty] | <3 |  | 4 | 0.063 | 0.029 |  | 0.48 |  | 0.45
North Pine Mid-Field Monitoring | MFMP 2 - Surface | 3 | 2015-04-23 |  |  |  | Grab | Sampler 2 | 9:00 | 22.4 | 4.1 | 7.4 | 35200 | 1.5 | 22.1 | 12 | 40 | 5 EST | 5.3 | 1.1 | <3 | 12 | 5 | 0.071 | 0.032 | 0.048 | 0.62 | 0.09 | 0.59
North Pine Mid-Field Monitoring | MFMP 2 - 1.5m | 4 | 2015-04-23 |  |  |  | Grab | Sampler 2 | 9:05 | 22.3 | 4.1 | 7.4 | 35500 | 1.5 | 22.3 | [5 empty] | <3 |  | 4 | 0.083 | 0.03 |  | 0.51 |  | 0.48
North Pine Mid-Field Monitoring | MFMP 3 - Surface | 5 | 2015-04-23 |  |  |  | Grab | Sampler 2 | 9:27 | 22.7 | 4 | 7.4 | 32100 | 1.5 | 20 | 9 EST | 29 | 12 | 4.7 | 1.1 | <3 | 11 | 5 | 0.094 | 0.038 | 0.051 | 0.53 | 0.09 | 0.49
North Pine Mid-Field Monitoring | MFMP 3 - 1.5m | 6 | 2015-04-23 |  |  |  | Grab | Sampler 2 | 9:37 | 22.6 | 4.1 | 7.4 | 33600 | 1.4 | 21 | [5 empty] | <3 |  | 4 | 0.089 | 0.033 |  | 0.53 |  | 0.5
North Pine Mid-Field Monitoring | MFMP 4 - Surface | 7 | 2015-04-23 |  |  |  | Grab | Sampler 2 | 9:55 | 23.1 | 3.6 | 7.3 | 29700 | 1.4 | 18.4 | 12 | 42 | 7 EST | 2.7 | 1 | <3 | 2 | 4 | 0.1 | 0.044 | 0.054 | 0.51 | 0.08 | 0.47
North Pine Mid-Field Monitoring | MFMP 4 - 1.5m | 8 | 2015-04-23 |  |  |  | Grab | Sampler 2 | 10:00 | 22.7 | 3.7 | 7.4 | 32500 | 1.4 | 20.3 | [5 empty] | <3 |  | 4 | 0.098 | 0.039 |  | 0.52 |  | 0.48
North Pine Mid-Field Monitoring | MFMP 5 - Surface | 9 | 2015-04-23 |  |  |  | Grab | Sampler 2 | 10:32 | 23.1 | 4.3 | 7.3 | 31000 | 1.4 | 19.2 | 9 | 31 | 5 EST | 4.7 | 1.1 | <3 | 5 | 4 | 0.1 | 0.041 | 0.055 | 0.55 | 0.09 | 0.51
North Pine Mid-Field Monitoring | MFMP 5 - 1.5m | 10 | 2015-04-23 |  |  |  | Grab | Sampler 2 | 10:40 | 22.7 | 3.9 | 7.4 | 34300 | 1.4 | 21.5 | [5 empty] | <3 |  | 4 | 0.11 | 0.033 |  | 0.5 |  | 0.47
North Pine Mid-Field Monitoring | MFMP 6 - Surface | 11 | 2015-04-23 |  |  |  | Grab | Sampler 2 | 10:55 | 23.2 | 3.8 | 7.3 | 30100 | 1.4 | 18.6 | 22 | 50 | 15 | 4 | 1.1 | <3 | 6 | 4 | 0.11 | 0.049 | 0.051 | 0.58 | 0.08 | 0.53
North Pine Mid-Field Monitoring | MFMP 6 - 1.5m | 12 | 2015-04-23 |  |  |  | Grab | Sampler 2 | 11:05 | 22.8 | 3.7 | 7.3 | 32000 | 1.2 | 19.9 | [5 empty] | <3 |  | 4 | 0.12 | 0.04 |  | 0.59 |  | 0.55
North Pine Mid-Field Monitoring | MFMP 7 - Surface | 13 | 2015-04-23 |  |  |  | Grab | Sampler 2 | 11:25 | 23 | 4.4 | 7.2 | 27000 | 1.2 | 16.6 | 16 | 41 | 13 | 3.3 | 1.1 | <3 | 11 | 4 | 0.11 | 0.062 | 0.048 | 0.49 | 0.08 | 0.43
North Pine Mid-Field Monitoring | MFMP 7 - 1.5m | 14 | 2015-04-23 |  |  |  | Grab | Sampler 2 | 11:30 | 23.1 | 4 | 7.2 | 28100 | 1.4 | 17.3 | [5 empty] | <3 |  | 4 | 0.12 | 0.058 |  | 0.51 |  | 0.45
North Pine Mid-Field Monitoring | MFMP 8 - Surface | 15 | 2015-04-23 |  |  |  | Grab | Sampler 2 | 11:43 | 23.1 | 3.6 | 7.2 | 26000 | 1.2 | 15.8 | 17 | 42 | 14 | 2.7 | 1.1 | <3 | 10 | 7 | 0.099 | 0.061 | 0.044 | 0.49 | 0.07 | 0.43
North Pine Mid-Field Monitoring | MFMP 8 - 1.5m | 16 | 2015-04-23 |  |  |  | Grab | Sampler 2 | 11:50 | 23 | 3.3 | 7.2 | 27000 | 1.2 | 16.5 | [5 empty] | <3 |  | 4 | 0.11 | 0.062 |  | 0.48 |  | 0.42
North Pine Mid-Field Monitoring | MFMP 9 - STP Effluent | 17 | 2015-04-23 |  |  |  | Grab | Sampler 2 | 13:20 | 26.8 | 6.9 | 7.6 | 875 |  | 0.4 | <1 | 3 EST | <1 | 1.3 | 1 | <3 | <2 | 8 | 0.018 | 0.017 | 0.15 | 0.77 | 0.19 | 0.75
North Pine Mid-Field Monitoring | MFMP 1 - Surface | 1 | 2015-05-06 | Sampled 5 days after heavy Rain event. all sites. |  |  | Grab | Sampler 2 | 7:40 | 21.4 | 6.3 | 7 | 7940 | 0.65 | 4.4 | 220 | 450 | 180 | 2.7 | 1.1 | <3 | 10 | 6 | 0.3 | 0.25 | 0.16 | 0.94 | 0.22 | 0.69
North Pine Mid-Field Monitoring | MFMP 1 - 1.5m | 2 | 2015-05-06 |  |  |  | Grab | Sampler 2 | 7:45 | 21.3 | 6 | 7 | 8360 | 0 | 4.6 | [5 empty] | <3 |  | 6 | 0.28 | 0.25 |  | 0.93 |  | 0.68
North Pine Mid-Field Monitoring | MFMP 2 - Surface | 3 | 2015-05-06 |  |  |  | Grab | Sampler 2 | 8:15 | 21.4 | 5.6 | 7 | 6930 | 0.65 | 3.8 | 250 | 470 | 150 | 3.7 | 1.1 | <3 | 7 | 6 | 0.31 | 0.26 | 0.16 | 0.96 | 0.23 | 0.7
North Pine Mid-Field Monitoring | MFMP 2 - 1.5m | 4 | 2015-05-06 |  |  |  | Grab | Sampler 2 | 8:30 | 21.4 | 5.5 | 7 | 8810 | 0 | 4.9 | [5 empty] | <3 |  | 6 | 0.28 | 0.25 |  | 0.88 |  | 0.64
North Pine Mid-Field Monitoring | MFMP 3 - Surface | 5 | 2015-05-06 |  |  |  | Grab | Sampler 2 | 8:50 | 21.9 | 5.8 | 7 | 5800 | 0.65 | 3.1 | 260 | 470 | 110 EST | 3.7 | 1.1 | <3 | <2 | 6 | 0.44 | 0.23 | 0.26 | 1.07 | 0.33 | 0.84
North Pine Mid-Field Monitoring | MFMP 3 - 1.5m | 6 | 2015-05-06 |  |  |  | Grab | Sampler 2 | 9:00 | 21.5 | 5.7 | 7 | 6580 | 0 | 3.6 | [5 empty] | <3 |  | 6 | 0.36 | 0.25 |  | 0.99 |  | 0.74
North Pine Mid-Field Monitoring | MFMP 4 - Surface | 7 | 2015-05-06 |  |  |  | Grab | Sampler 2 | 9:20 | 22.3 | 4.7 | 7 | 5510 | 0.65 | 3 | 170 | 380 | 110 EST | 4.3 | 1.1 | <3 | 7 | 6 | 0.43 | 0.22 | 0.24 | 1.03 | 0.31 | 0.81
North Pine Mid-Field Monitoring | MFMP 4 - 1.5m | 8 | 2015-05-06 |  |  |  | Grab | Sampler 2 | 9:30 | 21.8 | 5.2 | 7 | 6570 | 0 | 3.6 | [5 empty] | <3 |  | 6 | 0.4 | 0.23 |  | 1.01 |  | 0.78
North Pine Mid-Field Monitoring | MFMP 5 - Surface | 9 | 2015-05-06 |  |  |  | Grab | Sampler 2 | 9:50 | 22.5 | 7.7 | 7 | 7690 | 0.65 | 3.1 | 150 | 270 | 110 EST | 1.1 | 1 | <3 | 10 | 6 | 0.42 | 0.22 | 0.25 | 1.05 | 0.32 | 0.83
North Pine Mid-Field Monitoring | MFMP 5 - 1.5m | 10 | 2015-05-06 |  |  |  | Grab | Sampler 2 | 10:00 | 21.9 | 8.1 | 7 | 6670 | 0 | 3.6 | [5 empty] | <3 |  | 6 | 0.41 | 0.22 |  | 1 |  | 0.78
North Pine Mid-Field Monitoring | MFMP 6 - Surface | 11 | 2015-05-06 |  |  |  | Grab | Sampler 2 | 10:15 | 22.4 | 5 | 7 | 5980 | 0.65 | 3.2 | 170 | 280 | 110 EST | 3.7 | 1.1 | <3 | 6 | 6 | 0.42 | 0.22 | 0.24 | 1.02 | 0.3 | 0.8
North Pine Mid-Field Monitoring | MFMP 6 - 1.5m | 12 | 2015-05-06 |  |  |  | Grab | Sampler 2 | 10:25 | 22.3 | 4.8 | 7 | 6230 | 0 | 3.4 | [5 empty] | <3 |  | 6 | 0.42 | 0.22 |  | 1.02 |  | 0.8
North Pine Mid-Field Monitoring | MFMP 7 - Surface | 13 | 2015-05-06 |  |  |  | Grab | Sampler 2 | 10:40 | 22.8 | 7.3 | 6.9 | 5030 | 0.6 | 2.7 | 150 | 280 | 140 EST | 4.8 | 1.1 | <3 | 4 | 6 | 0.29 | 0.24 | 0.13 | 0.87 | 0.19 | 0.63
North Pine Mid-Field Monitoring | MFMP 7 - 1.5m | 14 | 2015-05-06 |  |  |  | Grab | Sampler 2 | 10:50 | 22.4 | 8 | 6.9 | 5040 | 0 | 2.7 | [5 empty] | <3 |  | 5 | 0.3 | 0.24 |  | 0.89 |  | 0.65
North Pine Mid-Field Monitoring | MFMP 8 - Surface | 15 | 2015-05-06 |  |  |  | Grab | Sampler 2 | 11:10 | 22.8 | 3.9 | 6.8 | 4920 | 0.6 | 2.6 | 170 | 310 | 190 | 3.7 | 1.1 | <3 | 2 | 5 | 0.1 | 0.26 | 0.027 | 0.65 | 0.06 | 0.4
North Pine Mid-Field Monitoring | MFMP 8 - 1.5m | 16 | 2015-05-06 |  |  |  | Grab | Sampler 2 | 11:15 | 22.3 | 4.2 | 6.8 | 5050 | 0 | 2.7 | [5 empty] | <3 |  | 4 | 0.11 | 0.25 |  | 0.65 |  | 0.39
North Pine Mid-Field Monitoring | MFMP 9 - STP Effluent | 17 | 2015-05-06 |  |  |  | Grab | Sampler 2 | 12:45 | 26.8 | 6.5 | 6.9 | 637 |  | 0.3 | 1 EST | 70 | <1 | 1.3 | 1 | 7 | 4 | 8 | 0.12 | 0.044 | 0.25 | 0.81 | 0.39 | 0.76
North Pine Mid-Field Monitoring | MFMP 1 - Surface | 1 | 2015-06-19 |  |  |  | Grab | Sampler 3 | 7:45 | 18.8 | 6.1 | 7.3 | 35200 | 1.35 | 22.1 | 39 | 120 | 16 | 2 | 1 | <3 | 20 | 3 | 0.11 | 0.054 | 0.03 | 0.43 | 0.05 | 0.38
North Pine Mid-Field Monitoring | MFMP 1 - 1.5m | 2 | 2015-06-19 |  |  |  | Grab | Sampler 3 | 7:55 | 19 | 5.5 | 7.4 | 36600 |  | 22.3 | [5 empty] | <3 |  | 3 | 0.11 | 0.05 |  | 0.41 |  | 0.36
North Pine Mid-Field Monitoring | MFMP 2 - Surface | 3 | 2015-06-19 |  |  |  | Grab | Sampler 3 | 8:20 | 18.8 | 6.2 | 7.3 | 36100 | 1.3 | 22.7 | 38 | 130 | 21 | 2 | 1 | <3 | 15 | 3 | 0.12 | 0.061 | 0.036 | 0.46 | 0.06 | 0.4
North Pine Mid-Field Monitoring | MFMP 2 - 1.5m | 4 | 2015-06-19 |  |  |  | Grab | Sampler 3 | 8:30 | 19 | 4.8 | 7.4 | 37000 |  | 23.3 | [5 empty] | <3 |  | 3 | 0.1 | 0.05 |  | 0.42 |  | 0.37
North Pine Mid-Field Monitoring | MFMP 3 - Surface | 5 | 2015-06-19 |  |  |  | Grab | Sampler 3 | 8:45 | 19.2 | 4.4 | 7.3 | 32300 | 1.3 | 20.1 | 32 | 77 | 30 | 1.3 | 1 | <3 | 2 | 3 | 0.11 | 0.071 | 0.041 | 0.47 | 0.06 | 0.4
North Pine Mid-Field Monitoring | MFMP 3 - 1.5m | 6 | 2015-06-19 |  |  |  | Grab | Sampler 3 | 8:50 | 19.3 | 4.3 | 7.3 | 33900 |  | 21.2 | [5 empty] | <3 |  | 3 | 0.12 | 0.059 |  | 0.45 |  | 0.39
North Pine Mid-Field Monitoring | MFMP 4 - Surface | 7 | 2015-06-19 |  |  |  | Grab | Sampler 3 | 9:10 | 19.1 | 6.4 | 7.2 | 29400 | 1.25 | 18.1 | 35 | 86 | 15 | 1.3 | 1 | <3 | 2 | 4 | 0.11 | 0.074 | 0.039 | 0.47 | 0.06 | 0.39
North Pine Mid-Field Monitoring | MFMP 4 - 1.5m | 8 | 2015-06-19 |  |  |  | Grab | Sampler 3 | 9:15 | 19.4 | 5.7 | 7.3 | 35100 |  | 22 | [5 empty] | <3 |  | 3 | 0.12 | 0.053 |  | 0.44 |  | 0.38
North Pine Mid-Field Monitoring | MFMP 5 - Surface | 9 | 2015-06-19 |  |  |  | Grab | Sampler 3 | 9:35 | 19.6 | 4.5 | 7.2 | 28500 | 1.3 | 17.5 | 19 | 110 | 17 | <1 | 1 | <3 | 2 | 4 | 0.11 | 0.071 | 0.062 | 0.49 | 0.09 | 0.42
North Pine Mid-Field Monitoring | MFMP 5 - 1.5m | 10 | 2015-06-19 |  |  |  | Grab | Sampler 3 | 9:45 | 19.5 | 4.1 | 7.2 | 31800 |  | 19.7 | [5 empty] | <3 |  | 3 | 0.12 | 0.056 |  | 0.43 |  | 0.37
North Pine Mid-Field Monitoring | MFMP 9 - STP Effluent | 17 | 2015-06-19 |  |  |  | Grab | Sampler 3 | 11:15 | 24.4 | 7.1 | 7.2 | 765 |  | 0.4 | 8 EST | 71 | 2 EST | <1 | 1 | <3 | <2 | 7 | 0.032 | 0.012 | 0.55 | 0.87 | 0.64 | 0.86
North Pine Mid-Field Monitoring | MFMP 1 - Surface | 1 | 2015-07-15 |  |  |  | Grab | Sampler 6 | 8:35 | 14.9 | 6.9 | 7.8 | 42500 | 2 | 27 | 5 EST | 23 | 2 EST | 2.1 | 1 | <3 | 4 |  | 0.029 | 0.033 | 0.026 | 0.29 | 0.04 | 0.25
North Pine Mid-Field Monitoring | MFMP 1 - 1.5m | 2 | 2015-07-15 |  |  |  | Grab | Sampler 6 | 8:40 | 14.9 | 6.8 | 7.8 | 42600 |  | 27.1 | [5 empty] | <3 |  |  | 0.028 | 0.033 |  | 0.28 |  | 0.25
North Pine Mid-Field Monitoring | MFMP 2 - Surface | 3 | 2015-07-15 |  |  |  | Grab | Sampler 6 | 9:10 | 15.1 | 6.2 | 7.8 | 43500 | 2 | 27.7 | 5 EST | 39 | 5 EST | 3.2 | 1 | <3 | 3 |  | 0.027 | 0.035 | 0.03 | 0.3 | 0.04 | 0.26
North Pine Mid-Field Monitoring | MFMP 2 - 1.5m | 4 | 2015-07-15 |  |  |  | Grab | Sampler 6 | 9:15 | 15.1 | 6.6 | 7.8 | 42800 |  | 27.2 | [5 empty] | <3 |  |  | 0.027 | 0.034 |  | 0.28 |  | 0.25
North Pine Mid-Field Monitoring | MFMP 3 - Surface | 5 | 2015-07-15 |  |  |  | Grab | Sampler 6 | 9:30 | 15.1 | 6.8 | 7.6 | 37500 | 2 | 23.5 | 6 EST | 32 | 5 EST | 3.2 | 1 | <3 | 2 |  | 0.027 | 0.042 | 0.041 | 0.35 | 0.06 | 0.31
North Pine Mid-Field Monitoring | MFMP 3 - 1.5m | 6 | 2015-07-15 |  |  |  | Grab | Sampler 6 | 9:35 | 15.2 | 6.4 | 7.7 | 40200 |  | 25.4 | [5 empty] | <3 |  |  | 0.028 | 0.036 |  | 0.3 |  | 0.26
North Pine Mid-Field Monitoring | MFMP 4 - Surface | 7 | 2015-07-15 |  |  |  | Grab | Sampler 6 | 9:55 | 15.8 | 6.8 | 7.6 | 35600 | 2 | 22.2 | 9 EST | 41 | 4 EST | 3.2 | 1 | <3 | 2 |  | 0.033 | 0.043 | 0.067 | 0.37 | 0.08 | 0.32
North Pine Mid-Field Monitoring | MFMP 4 - 1.5m | 8 | 2015-07-15 |  |  |  | Grab | Sampler 6 | 10:00 | 15.5 | 6.6 | 7.7 | 40100 |  | 25.4 | [5 empty] | <3 |  |  | 0.032 | 0.037 |  | 0.34 |  | 0.3
North Pine Mid-Field Monitoring | MFMP 5 - Surface | 9 | 2015-07-15 |  |  |  | Grab | Sampler 6 | 10:16 | 15.9 | 6.7 | 7.6 | 35600 | 2 | 22.2 | 9 EST | 27 | 3 EST | 3.2 | 1 | <3 | 2 |  | 0.034 | 0.044 | 0.061 | 0.37 | 0.08 | 0.33
North Pine Mid-Field Monitoring | MFMP 5 - 1.5m | 10 | 2015-07-15 |  |  |  | Grab | Sampler 6 | 10:20 | 15.9 | 6.6 | 7.6 | 39000 |  | 24.6 | [5 empty] | <3 |  |  | 0.034 | 0.04 |  | 0.34 |  | 0.3
North Pine Mid-Field Monitoring | MFMP 6 - Surface | 11 | 2015-07-15 |  |  |  | Grab | Sampler 6 | 10:30 | 16.1 | 6.5 | 7.5 | 34900 | 2 | 21.7 | 7 EST | 27 | 7 EST | 2.1 | 1 | <3 | 2 |  | 0.042 | 0.048 | 0.052 | 0.36 | 0.07 | 0.31
North Pine Mid-Field Monitoring | MFMP 6 - 1.5m | 12 | 2015-07-15 |  |  |  | Grab | Sampler 6 | 10:35 | 16.1 | 6.4 | 7.5 | 36700 |  | 23 | [5 empty] | <3 |  |  | 0.039 | 0.044 |  | 0.35 |  | 0.31
North Pine Mid-Field Monitoring | MFMP 7 - Surface | 13 | 2015-07-15 |  |  |  | Grab | Sampler 6 | 10:47 | 16 | 6.1 | 7.4 | 28500 | 2 | 17.4 | 21 | 43 | 12 | 1.1 | 1 | <3 | <2 |  | 0.04 | 0.064 | 0.028 | 0.33 | 0.04 | 0.27
North Pine Mid-Field Monitoring | MFMP 7 - 1.5m | 14 | 2015-07-15 |  |  |  | Grab | Sampler 6 | 10:52 | 16.1 | 5 | 7.4 | 29800 |  | 18.3 | [5 empty] | <3 |  |  | 0.041 | 0.06 |  | 0.35 |  | 0.29
North Pine Mid-Field Monitoring | MFMP 8 - Surface | 15 | 2015-07-15 |  |  |  | Grab | Sampler 6 | 11:05 | 15.9 | 6.5 | 7.3 | 26300 | 2 | 15.9 | 29 | 77 | 18 | 1.1 | 1 | <3 | 2 |  | 0.033 | 0.067 | 0.024 | 0.33 | 0.03 | 0.27
North Pine Mid-Field Monitoring | MFMP 8 - 1.5m | 16 | 2015-07-15 |  |  |  | Grab | Sampler 6 | 11:10 | 16.1 | 4.9 | 7.3 | 30500 |  | 18.8 | [5 empty] | <3 |  |  | 0.043 | 0.057 |  | 0.34 |  | 0.29
North Pine Mid-Field Monitoring | MFMP 9 - STP Effluent | 17 | 2015-07-15 |  |  |  | Grab | Sampler 6 | 12:30 | 22.1 | 7.6 | 7.3 | 772 |  | 0.4 | 320 | 460 | 89 | <1 | 1 | <3 | <2 |  | 0.044 | 0.02 | 1.1 | 1.08 | 1.32 | 1.06
North Pine Mid-Field Monitoring | MFMP 1 - Surface | 1 | 2015-08-19 |  |  |  | Grab | Sampler 6 | 8:40 | 17.6 | 6.9 | 7.5 | 40600 | 2 | 25.8 | 3 EST | 14 | 4 EST | 1.1 | 1 | <3 | 2 | 3 | 0.027 | 0.03 | 0.035 | 0.32 | 0.06 | 0.29
North Pine Mid-Field Monitoring | MFMP 1 - 1.5m | 2 | 2015-08-19 |  |  |  | Grab | Sampler 6 | 8:47 | 17.7 | 6.8 | 7.6 | 42300 |  | 27 | [5 empty] | <3 |  | 3 | 0.028 | 0.024 |  | 0.29 |  | 0.26
North Pine Mid-Field Monitoring | MFMP 2 - Surface | 3 | 2015-08-19 |  |  |  | Grab | Sampler 6 | 9:10 | 17.7 | 6.1 | 7.5 | 40800 | 2 | 26 | 3 EST | 26 | 5 EST | 1.1 | 1 | <3 | 3 | 3 | 0.029 | 0.032 | 0.037 | 0.34 | 0.06 | 0.31
North Pine Mid-Field Monitoring | MFMP 2 - 1.5m | 4 | 2015-08-19 |  |  |  | Grab | Sampler 6 | 9:20 | 17.9 | 6.3 | 7.6 | 43500 |  | 27.8 | [5 empty] | <3 |  | 3 | 0.025 | 0.026 |  | 0.31 |  | 0.29
North Pine Mid-Field Monitoring | MFMP 3 - Surface | 5 | 2015-08-19 |  |  |  | Grab | Sampler 6 | 9:33 | 18 | 6.1 | 7.4 | 38300 | 2 | 24.2 | 2 EST | 45 | 1 EST | 2.1 | 1 | <3 | 2 | 4 | 0.026 | 0.032 | 0.036 | 0.35 | 0.06 | 0.31
North Pine Mid-Field Monitoring | MFMP 3 - 1.5m | 6 | 2015-08-19 |  |  |  | Grab | Sampler 6 | 9:39 | 18 | 6.2 | 7.6 | 41300 |  | 26.3 | [5 empty] | <3 |  | 3 | 0.025 | 0.029 |  | 0.32 |  | 0.29
North Pine Mid-Field Monitoring | MFMP 4 - Surface | 7 | 2015-08-19 |  |  |  | Grab | Sampler 6 | 9:52 | 18.2 | 5.6 | 7.4 | 36400 | 1.8 | 22.9 | 5 EST | 24 | 3 EST | 3.2 | 1.1 | <3 | 15 | 3 | 0.027 | 0.034 | 0.036 | 0.35 | 0.06 | 0.32
North Pine Mid-Field Monitoring | MFMP 4 - 1.5m | 8 | 2015-08-19 |  |  |  | Grab | Sampler 6 | 9:57 | 18.1 | 5.6 | 7.6 | 41600 |  | 26.5 | [5 empty] | <3 |  | 3 | 0.033 | 0.029 |  | 0.31 |  | 0.28
North Pine Mid-Field Monitoring | MFMP 5 - Surface | 9 | 2015-08-19 |  |  |  | Grab | Sampler 6 | 10:12 | 18.2 | 6.2 | 7.4 | 36400 | 1.8 | 22.9 | 8 EST | 39 | 1 EST | 1.1 | 1 | <3 | 3 | 4 | 0.029 | 0.036 | 0.044 | 0.35 | 0.06 | 0.31
North Pine Mid-Field Monitoring | MFMP 5 - 1.5m | 10 | 2015-08-19 |  |  |  | Grab | Sampler 6 | 10:18 | 18.2 | 5.7 | 7.5 | 41300 |  | 26.3 | [5 empty] | <3 |  | 3 | 0.033 | 0.031 |  | 0.33 |  | 0.3
North Pine Mid-Field Monitoring | MFMP 6 - Surface | 11 | 2015-08-19 |  |  |  | Grab | Sampler 6 | 10:26 | 18.4 | 6 | 7.3 | 34400 | 2 | 21.5 | 5 EST | 23 | 2 EST | 4.3 | 1.1 | <3 | 3 | 3 | 0.03 | 0.035 | 0.042 | 0.36 | 0.06 | 0.32
North Pine Mid-Field Monitoring | MFMP 6 - 1.5m | 12 | 2015-08-19 |  |  |  | Grab | Sampler 6 | 10:32 | 18.2 | 5.8 | 7.5 | 37800 |  | 23.9 | [5 empty] | <3 |  | 3 | 0.036 | 0.033 |  | 0.32 |  | 0.29
North Pine Mid-Field Monitoring | MFMP 7 - Surface | 13 | 2015-08-19 |  |  |  | Grab | Sampler 6 | 10:48 | 18.3 | 6 | 7.3 | 32700 | 2 | 20.3 | 6 EST | 24 | 4 EST | 1.1 | 1 | <3 | 2 | 4 | 0.03 | 0.039 | 0.028 | 0.33 | 0.04 | 0.29
North Pine Mid-Field Monitoring | MFMP 7 - 1.5m | 14 | 2015-08-19 |  |  |  | Grab | Sampler 6 | 10:53 | 18.2 | 5.5 | 7.4 | 35000 |  | 21.9 | [5 empty] | <3 |  | 4 | 0.032 | 0.037 |  | 0.33 |  | 0.29
North Pine Mid-Field Monitoring | MFMP 8 - Surface | 15 | 2015-08-19 |  |  |  | Grab | Sampler 6 | 11:02 | 18.2 | 6.1 | 7.2 | 30500 | 2 | 18.9 | 14 | 29 | 4 EST | 3.2 | 1 | <3 | 2 | 4 | 0.027 | 0.041 | 0.025 | 0.34 | 0.04 | 0.3
North Pine Mid-Field Monitoring | MFMP 8 - 1.5m | 16 | 2015-08-19 |  |  |  | Grab | Sampler 6 | 11:08 | 18.2 | 5.4 | 7.3 | 33100 |  | 20.6 | [5 empty] | <3 |  | 4 | 0.031 | 0.038 |  | 0.32 |  | 0.28
North Pine Mid-Field Monitoring | MFMP 9 - STP Effluent | 17 | 2015-08-19 |  |  |  | Grab | Sampler 6 | 12:55 | 22.9 | 9.1 | 7.3 | 878 |  | 0.4 | <1 | <1 | <1 | 1.1 | 1 | <3 | 2 | 9 | 0.037 | 0.019 | 0.43 | 0.94 | 0.51 | 0.92
North Pine Mid-Field Monitoring | MFMP 1 - Surface | 1 | 2015-09-24 |  |  |  | Grab | Sampler 6 | 7:25 | 20.8 | 8.4 | 7.7 | 41000 | 2.1 | 26.2 | 23 | 37 | 4 EST | 2.1 | 1 | <3 | 2 | 3 | <0.005 | <0.005 | 0.029 | 0.26 | 0.05 | 0.26
North Pine Mid-Field Monitoring | MFMP 1 - 1.5m | 2 | 2015-09-24 |  |  |  | Grab | Sampler 6 | 7:33 | 20.8 | 9.3 | 7.7 | 41100 |  | 26.3 | [5 empty] | <3 |  | 3 | <0.005 | <0.005 |  | 0.26 |  | 0.26
North Pine Mid-Field Monitoring | MFMP 2 - Surface | 3 | 2015-09-24 |  |  |  | Grab | Sampler 6 | 7:55 | 20 | 6.6 | 7.7 | 38900 | 2.1 | 24.7 | 18 | 26 | 6 EST | 1.1 | 1 | <3 | 3 | 3 | <0.005 | <0.005 | 0.036 | 0.3 | 0.06 | 0.3
North Pine Mid-Field Monitoring | MFMP 2 - 1.5m | 4 | 2015-09-24 |  |  |  | Grab | Sampler 6 | 8:00 | 21.4 | 6.2 | 7.7 | 41500 |  | 26.5 | [5 empty] | <3 |  | 3 | <0.005 | <0.005 |  | 0.3 |  | 0.3
North Pine Mid-Field Monitoring | MFMP 3 - Surface | 5 | 2015-09-24 |  |  |  | Grab | Sampler 6 | 8:15 | 20.7 | 8.4 | 7.6 | 35900 | 2.1 | 22.6 | 29 | 36 | 5 EST | 1.1 | 1 | <3 | 5 | 3 | <0.005 | <0.005 | 0.062 | 0.34 | 0.09 | 0.34
North Pine Mid-Field Monitoring | MFMP 3 - 1.5m | 6 | 2015-09-24 |  |  |  | Grab | Sampler 6 | 8:20 | 21.6 | 9.1 | 7.7 | 39400 |  | 25.1 | [5 empty] | <3 |  | 3 | <0.005 | <0.005 |  | 0.31 |  | 0.31
North Pine Mid-Field Monitoring | MFMP 4 - Surface | 7 | 2015-09-24 |  |  |  | Grab | Sampler 6 | 8:35 | 21.2 | 7.7 | 7.5 | 28500 | 2 | 17.6 | 14 | 45 | 10 | 2.1 | 1 | <3 | 2 | 3 | <0.005 | 0.009 | 0.073 | 0.33 | 0.09 | 0.32
North Pine Mid-Field Monitoring | MFMP 4 - 1.5m | 8 | 2015-09-24 |  |  |  | Grab | Sampler 6 | 8:40 | 21.7 | 7.3 | 7.6 | 37200 |  | 23.5 | [5 empty] | <3 |  | 3 | <0.005 | <0.005 |  | 0.34 |  | 0.34
North Pine Mid-Field Monitoring | MFMP 5 - Surface | 9 | 2015-09-24 |  |  |  | Grab | Sampler 6 | 8:55 | 21.3 | 6.1 | 7.5 | 35100 | 1.9 | 22.1 | 8 EST | 23 | 7 EST | 3.2 | 1 | <3 | 3 | 3 | <0.005 | <0.005 | 0.042 | 0.35 | 0.07 | 0.35
North Pine Mid-Field Monitoring | MFMP 5 - 1.5m | 10 | 2015-09-24 |  |  |  | Grab | Sampler 6 | 9:00 | 21.7 | 5.9 | 7.6 | 36900 |  | 23.3 | [5 empty] | <3 |  | 3 | 0.005 | <0.005 |  | 0.33 |  | 0.33
North Pine Mid-Field Monitoring | MFMP 6 - Surface | 11 | 2015-09-24 |  |  |  | Grab | Sampler 6 | 9:10 | 21.3 | 5.6 | 7.4 | 31500 | 2.3 | 19.5 | 14 | 29 | 3 EST | 3.2 | 1.1 | <3 | 17 | 3 | 0.007 | 0.006 | 0.033 | 0.31 | 0.06 | 0.31
North Pine Mid-Field Monitoring | MFMP 6 - 1.5m | 12 | 2015-09-24 |  |  |  | Grab | Sampler 6 | 9:20 | 21.9 | 5.2 | 7.5 | 36600 |  | 23.1 | [5 empty] | <3 |  | 3 | 0.006 | <0.005 |  | 0.31 |  | 0.31
North Pine Mid-Field Monitoring | MFMP 7 - Surface | 13 | 2015-09-24 |  |  |  | Grab | Sampler 6 | 9:35 | 21.5 | 8.2 | 7.4 | 29100 | 3.2 | 17.9 | 23 | 41 | 8 EST | 4.3 | 1.1 | <3 | 6 | 3 | 0.007 | 0.009 | 0.025 | 0.32 | 0.05 | 0.31
North Pine Mid-Field Monitoring | MFMP 7 - 1.5m | 14 | 2015-09-24 |  |  |  | Grab | Sampler 6 | 9:40 | 21.6 | 9.2 | 7.4 | 29400 |  | 18.1 | [5 empty] | <3 |  | 4 | 0.007 | 0.008 |  | 0.32 |  | 0.31
North Pine Mid-Field Monitoring | MFMP 8 - Surface | 15 | 2015-09-24 |  |  |  | Grab | Sampler 6 | 10:00 | 21.5 | 8.6 | 7.3 | 22600 | 2 | 13.6 | 26 | 51 | 19 | 3.2 | 1 | <3 | 2 | 4 | 0.013 | 0.013 | 0.017 | 0.33 | 0.03 | 0.31
North Pine Mid-Field Monitoring | MFMP 8 - 1.5m | 16 | 2015-09-24 |  |  |  | Grab | Sampler 6 | 10:10 | 21.8 | 9.2 | 7.4 | 31400 |  | 19.5 | [5 empty] | <3 |  | 4 | <0.005 | <0.005 |  | 0.36 |  | 0.36
North Pine Mid-Field Monitoring | MFMP 9 - STP Effluent | 17 | 2015-09-24 |  |  |  | Grab | Sampler 6 | 12:10 | 24.2 | 8.9 | 7.5 | 887 |  | 0.4 | <1 | 2 EST | 1 EST | 1.1 | 1 | <3 | 3 | 8 | 0.034 | 0.033 | 0.84 | 0.97 | 0.92 | 0.93
North Pine Mid-Field Monitoring | MFMP 1 - Surface | 1 | 2015-12-17 |  |  |  | Grab | Sampler 7 | 7:50 | 26.8 | 7.6 | 7.5 | 42700 | 1.1 | 27.5 | 6 EST | 33 | 4 EST | 2.1 | 1 | <3 | 8 | 4 | <0.005 | <0.005 | 0.082 | 0.41 | 0.13 | 0.41
North Pine Mid-Field Monitoring | MFMP 1 - 1.5m | 2 | 2015-12-17 |  |  |  | Grab | Sampler 7 | 8:00 | 26.6 | 8.1 | 7.6 | 45100 |  | 29.1 | [5 empty] | <3 |  | 3 | <0.005 | <0.005 |  | 0.38 |  | 0.38
North Pine Mid-Field Monitoring | MFMP 2 - Surface | 3 | 2015-12-17 |  |  |  | Grab | Sampler 7 | 8:20 | 27.1 | 4.5 | 7.5 | 42800 | 1.1 | 27.5 | 11 | 29 | 9 EST | 3.2 | 1 | <3 | 9 | 4 | <0.005 | 0.01 | 0.088 | 0.4 | 0.13 | 0.39
North Pine Mid-Field Monitoring | MFMP 2 - 1.5m | 4 | 2015-12-17 |  |  |  | Grab | Sampler 7 | 8:30 | 27.1 | 4.1 | 7.5 | 44800 |  | 28.9 | [5 empty] | <3 |  | 3 | 0.01 | 0.009 |  | 0.41 |  | 0.4
North Pine Mid-Field Monitoring | MFMP 3 - Surface | 5 | 2015-12-17 |  |  |  | Grab | Sampler 7 | 8:40 | 27.2 | 5.3 | 7.4 | 39200 | 1.2 | 25 | 11 | 28 | 4 EST | 4.3 | 1.1 | <3 | 8 | 4 | <0.005 | 0.014 | 0.089 | 0.42 | 0.14 | 0.41
North Pine Mid-Field Monitoring | MFMP 3 - 1.5m | 6 | 2015-12-17 |  |  |  | Grab | Sampler 7 | 8:50 | 27.1 | 4 | 7.5 | 44600 |  | 28.9 | [5 empty] | <3 |  | 3 | 0.021 | 0.016 |  | 0.4 |  | 0.39
North Pine Mid-Field Monitoring | MFMP 4 - Surface | 7 | 2015-12-17 |  |  |  | Grab | Sampler 7 | 8:55 | 27.3 | 7.6 | 7.4 | 33800 | 1.1 | 21.2 | 20 | 42 | 5 EST | 5.3 | 1 | <3 | 6 | 3 | 0.005 | 0.019 | 0.092 | 0.43 | 0.14 | 0.41
North Pine Mid-Field Monitoring | MFMP 4 - 1.5m | 8 | 2015-12-17 |  |  |  | Grab | Sampler 7 | 9:05 | 27.2 | 8.2 | 7.4 | 42500 |  | 27.3 | [5 empty] | <3 |  | 4 | 0.036 | 0.021 |  | 0.42 |  | 0.4
North Pine Mid-Field Monitoring | MFMP 5 - Surface | 9 | 2015-12-17 |  |  |  | Grab | Sampler 7 | 9:15 | 27.6 | 6.3 | 7.4 | 36000 | 1.1 | 22.7 | 9 EST | 27 | 5 EST | 7.5 | 1.1 | <3 | 9 | 4 | <0.005 | 0.017 | 0.085 | 0.45 | 0.14 | 0.43
North Pine Mid-Field Monitoring | MFMP 5 - 1.5m | 10 | 2015-12-17 |  |  |  | Grab | Sampler 7 | 9:20 | 27.3 | 4.9 | 7.4 | 43000 |  | 27.7 | [5 empty] | <3 |  | 4 | 0.05 | 0.02 |  | 0.4 |  | 0.38
North Pine Mid-Field Monitoring | MFMP 6 - Surface | 11 | 2015-12-17 |  |  |  | Grab | Sampler 7 | 9:40 | 27.6 | 7.4 | 7.4 | 36700 | 1 | 23.2 | 11 | 55 | 2 EST | 8.5 | 1.1 | <3 | 9 | 4 | <0.005 | 0.015 | 0.078 | 0.48 | 0.14 | 0.46
North Pine Mid-Field Monitoring | MFMP 6 - 1.5m | 12 | 2015-12-17 |  |  |  | Grab | Sampler 7 | 9:45 | 27.4 | 8.3 | 7.3 | 39400 |  | 25.1 | [5 empty] | <3 |  | 4 | 0.027 | 0.023 |  | 0.39 |  | 0.37
North Pine Mid-Field Monitoring | MFMP 7 - Surface | 13 | 2015-12-17 |  |  |  | Grab | Sampler 7 | 10:00 | 27.6 | 7.6 | 7.3 | 34600 | 1.1 | 21.8 | 14 | 41 | 2 EST | 13 | 1.2 | <3 | 5 | 4 | 0.014 | 0.018 | 0.059 | 0.42 | 0.1 | 0.4
North Pine Mid-Field Monitoring | MFMP 7 - 1.5m | 14 | 2015-12-17 |  |  |  | Grab | Sampler 7 | 10:05 | 27.5 | 6.9 | 7.3 | 36100 |  | 22.7 | [5 empty] | <3 |  | 4 | 0.026 | 0.022 |  | 0.4 |  | 0.38
North Pine Mid-Field Monitoring | MFMP 8 - Surface | 15 | 2015-12-17 |  |  |  | Grab | Sampler 7 | 10:20 | 27.6 | 7.7 | 7.3 | 31200 | 1.1 | 19.4 | 24 | 48 | 2 EST | 5.3 | 1.1 | <3 | 4 | 4 | <0.005 | 0.008 | 0.038 | 0.4 | 0.08 | 0.4
North Pine Mid-Field Monitoring | MFMP 8 - 1.5m | 16 | 2015-12-17 |  |  |  | Grab | Sampler 7 | 10:25 | 27.5 | 8.6 | 7.3 | 33900 |  | 21.3 | [5 empty] | <3 |  | 4 | 0.015 | 0.016 |  | 0.41 |  | 0.4
North Pine Mid-Field Monitoring | MFMP 9 - STP Effluent | 17 | 2015-12-17 |  |  |  | Grab | Sampler 7 | 11:30 | 28.9 | 8.3 | 7.4 | 908 |  | 0.4 | 4 EST | 15 | 2 EST | 1.1 | 1 | <3 | <2 | 7 | 0.062 | 0.02 | 0.75 | 0.93 | 0.85 | 0.91
North Pine Mid-Field Monitoring | MFMP 1 - Surface | 1 | 2016-02-25 |  | SAL | Saline Water | Grab | Sampler 2 | 8:15 | 27.8 | 5.6 | 7.7 | 42200 | 0.7 | 27.1 | 2 EST | 9 EST | 4 EST | 11 | 1.1 | <3 | 5 | 4 | 0.005 | <0.005 | 0.058 | 0.41 | 0.12 | 0.41
North Pine Mid-Field Monitoring | MFMP 1 - 1.5m | 2 | 2016-02-25 |  | SAL | Saline Water | Grab | Sampler 2 | 8:27 | 27.8 | 5.6 | 7.7 | 42500 |  | 27.3 | [5 empty] | <3 |  | 4 | 0.005 | <0.005 |  | 0.42 |  | 0.42
North Pine Mid-Field Monitoring | MFMP 2 - Surface | 3 | 2016-02-25 |  | SAL | Saline Water | Grab | Sampler 2 | 8:46 | 28 | 6.2 | 7.7 | 41800 | 0.7 | 26.8 | 2 EST | 3 EST | 2 EST | 12 | 1.1 | 3 | 6 | 4 | 0.006 | <0.005 | 0.062 | 0.39 | 0.12 | 0.39
North Pine Mid-Field Monitoring | MFMP 2 - 1.5m | 4 | 2016-02-25 |  | SAL | Saline Water | Grab | Sampler 2 | 8:51 | 27.8 | 6.1 | 7.7 | 42400 |  | 27.3 | [5 empty] | 3 |  | 4 | 0.005 | <0.005 |  | 0.45 |  | 0.45
North Pine Mid-Field Monitoring | MFMP 3 - Surface | 5 | 2016-02-25 |  | SAL | Saline Water | Grab | Sampler 2 | 9:14 | 28.2 | 6.5 | 7.7 | 39000 | 0.6 | 24.8 | 6 EST | 15 | 1 EST | 13 | 1.1 | <3 | 8 | 5 | 0.005 | <0.005 | 0.08 | 0.44 | 0.14 | 0.44
North Pine Mid-Field Monitoring | MFMP 3 - 1.5m | 6 | 2016-02-25 |  | SAL | Saline Water | Grab | Sampler 2 | 9:25 | 27.9 | 5.6 | 7.7 | 41700 |  | 26.7 | [5 empty] | <3 |  | 4 | 0.006 | <0.005 |  | 0.43 |  | 0.43
North Pine Mid-Field Monitoring | MFMP 4 - Surface | 7 | 2016-02-25 |  | SAL | Saline Water | Grab | Sampler 2 | 9:45 | 28.6 | 6.2 | 7.7 | 38200 | 0.6 | 24.2 | 8 EST | 21 | <1 | 12 | 1.1 | <3 | 7 | 4 | 0.007 | <0.005 | 0.089 | 0.44 | 0.16 | 0.44
North Pine Mid-Field Monitoring | MFMP 4 - 1.5m | 8 | 2016-02-25 |  | SAL | Saline Water | Grab | Sampler 2 | 9:50 | 28.3 | 6.1 | 7.7 | 39200 |  | 25 | [5 empty] | <3 |  | 5 | 0.006 | <0.005 |  | 0.46 |  | 0.46
North Pine Mid-Field Monitoring | MFMP 5 - Surface | 9 | 2016-02-25 |  | SAL | Saline Water | Grab | Sampler 2 | 10:05 | 28.8 | 6.5 | 7.7 | 37900 | 0.7 | 24 | 2 EST | 25 | 1 EST | 16 | 1.2 | <3 | 8 | 5 | 0.006 | <0.005 | 0.11 | 0.46 | 0.18 | 0.46
North Pine Mid-Field Monitoring | MFMP 5 - 1.5m | 10 | 2016-02-25 |  | SAL | Saline Water | Grab | Sampler 2 | 10:10 | 28.1 | 5.4 | 7.7 | 40900 |  | 26.1 | [5 empty] | <3 |  | 5 | 0.006 | <0.005 |  | 0.45 |  | 0.45
North Pine Mid-Field Monitoring | MFMP 6 - Surface | 11 | 2016-02-25 |  | SAL | Saline Water | Grab | Sampler 2 | 10:24 | 28.5 | 6.3 | 7.7 | 38700 | 0.8 | 24.6 | 8 EST | 41 | 4 EST | 15 | 1.1 | <3 | 7 | 5 | 0.006 | <0.005 | 0.094 | 0.49 | 0.17 | 0.49
North Pine Mid-Field Monitoring | MFMP 6 - 1.5m | 12 | 2016-02-25 |  | SAL | Saline Water | Grab | Sampler 2 | 10:28 | 28.5 | 5.8 | 7.7 | 39200 |  | 24.9 | [5 empty] | <3 |  | 5 | 0.006 | <0.005 |  | 0.47 |  | 0.47
North Pine Mid-Field Monitoring | MFMP 7 - Surface | 13 | 2016-02-25 |  | SAL | Saline Water | Grab | Sampler 2 | 10:43 | 28.7 | 5.4 | 7.6 | 37400 | 0.8 | 23.7 | 14 | 39 | 8 EST | 16 | 1.2 | <3 | 6 | 5 | 0.005 | <0.005 | 0.11 | 0.47 | 0.18 | 0.47
North Pine Mid-Field Monitoring | MFMP 7 - 1.5m | 14 | 2016-02-25 |  | SAL | Saline Water | Grab | Sampler 2 | 10:50 | 28.7 | 5.7 | 7.6 | 37600 |  | 23.8 | [5 empty] | <3 |  | 5 | 0.008 | <0.005 |  | 0.45 |  | 0.45
North Pine Mid-Field Monitoring | MFMP 8 - Surface | 15 | 2016-02-25 |  | SAL | Saline Water | Grab | Sampler 2 | 11:10 | 29 | 5.3 | 7.5 | 32200 | 0.8 | 20 | 15 | 40 | 5 EST | 21 | 1.2 | <3 | 4 | 4 | 0.008 | <0.005 | 0.098 | 0.48 | 0.17 | 0.48
North Pine Mid-Field Monitoring | MFMP 8 - 1.5m | 16 | 2016-02-25 |  | SAL | Saline Water | Grab | Sampler 2 | 11:16 | 28.7 | 5.3 | 7.5 | 35200 |  | 22.1 | [5 empty] | <3 |  | 5 | 0.007 | <0.005 |  | 0.49 |  | 0.49
North Pine Mid-Field Monitoring | MFMP 9 - STP Effluent | 17 | 2016-02-25 |  | STP | Sewage | Grab | Sampler 2 | 12:24 | 30.7 | 8.1 | 7.4 | 807 |  | 0.4 | <1 | 5 EST | <1 | <1 | 1 | <3 | 3 | 7 | 0.046 | 0.05 | 1.13 | 0.76 | 1.52 | 0.71
North Pine Mid-Field Monitoring | MFMP 1 - Surface | 1 | 2016-03-23 |  | SAL | Saline Water | Grab | Sampler 2 | 8:00 | 26.3 | 4.9 | 7.7 | 44300 | 0.8 | 28.6 | 6 EST | 65 | 1 EST | 4 | 1.1 | <3 | 13 | 3 | <0.005 | <0.005 | 0.059 | 0.37 | 0.12 | 0.37
North Pine Mid-Field Monitoring | MFMP 1 - 1.5m | 2 | 2016-03-23 |  | SAL | Saline Water | Grab | Sampler 2 | 8:05 | 26.2 | 5.2 | 7.8 | 45100 |  | 29.2 | [5 empty] | <3 |  | 3 | <0.005 | <0.005 |  | 0.38 |  | 0.38
North Pine Mid-Field Monitoring | MFMP 2 - Surface | 3 | 2016-03-23 |  | SAL | Saline Water | Grab | Sampler 2 | 8:25 | 26.4 | 4.9 | 7.8 | 44600 | 0.8 | 28.9 | <1 | 50 | 1 EST | 7.1 | 1.1 | <3 | 6 | 3 | <0.005 | <0.005 | 0.063 | 0.35 | 0.13 | 0.35
North Pine Mid-Field Monitoring | MFMP 2 - 1.5m | 4 | 2016-03-23 |  | SAL | Saline Water | Grab | Sampler 2 | 8:30 | 26.3 | 5 | 7.8 | 45000 |  | 29.1 | [5 empty] | <3 |  | 3 | <0.005 | <0.005 |  | 0.35 |  | 0.35
North Pine Mid-Field Monitoring | MFMP 3 - Surface | 5 | 2016-03-23 |  | SAL | Saline Water | Grab | Sampler 2 | 8:50 | 26.6 | 4.1 | 7.7 | 43600 | 0.85 | 28.1 | 4 EST | 43 | 1 EST | 6.2 | 1.1 | <3 | 4 | 3 | <0.005 | <0.005 | 0.068 | 0.39 | 0.13 | 0.39
North Pine Mid-Field Monitoring | MFMP 3 - 1.5m | 6 | 2016-03-23 |  | SAL | Saline Water | Grab | Sampler 2 | 8:55 | 26.6 | 5.2 | 7.7 | 43700 |  | 28.2 | [5 empty] | <3 |  | 3 | <0.005 | <0.005 |  | 0.39 |  | 0.39
North Pine Mid-Field Monitoring | MFMP 4 - Surface | 7 | 2016-03-23 |  | SAL | Saline Water | Grab | Sampler 2 | 9:15 | 26.9 | 4.3 | 7.6 | 39200 | 0.9 | 24.9 | 5 EST | 55 | 1 EST | 7.1 | 1.1 | <3 | 14 | 3 | <0.005 | <0.005 | 0.082 | 0.45 | 0.16 | 0.45
North Pine Mid-Field Monitoring | MFMP 4 - 1.5m | 8 | 2016-03-23 |  | SAL | Saline Water | Grab | Sampler 2 | 9:20 | 26.7 | 4.3 | 7.7 | 42600 |  | 27.4 | [5 empty] | <3 |  | 3 | <0.005 | <0.005 |  | 0.38 |  | 0.38
North Pine Mid-Field Monitoring | MFMP 5 - Surface | 9 | 2016-03-23 |  | SAL | Saline Water | Grab | Sampler 2 | 9:40 | 26.9 | 4.6 | 7.7 | 42100 | 0.9 | 27.1 | 3 EST | 73 | 1 EST | 7.1 | 1.1 | <3 | 21 | 4 | <0.005 | <0.005 | 0.085 | 0.43 | 0.15 | 0.43
North Pine Mid-Field Monitoring | MFMP 5 - 1.5m | 10 | 2016-03-23 |  | SAL | Saline Water | Grab | Sampler 2 | 9:45 | 26.7 | 4.5 | 7.7 | 43000 |  | 27.7 | [5 empty] | <3 |  | 3 | <0.005 | <0.005 |  | 0.38 |  | 0.38
North Pine Mid-Field Monitoring | MFMP 6 - Surface | 11 | 2016-03-23 |  | SAL | Saline Water | Grab | Sampler 2 | 10:00 | 27.1 | 4.5 | 7.6 | 40800 | 0.9 | 26.1 | 2 EST | 190 | 5 EST | 8.9 | 1.1 | <3 | 22 | 3 | 0.005 | 0.011 | 0.097 | 0.44 | 0.17 | 0.43
North Pine Mid-Field Monitoring | MFMP 6 - 1.5m | 12 | 2016-03-23 |  | SAL | Saline Water | Grab | Sampler 2 | 10:05 | 27 | 4.6 | 7.7 | 41200 |  | 26.4 | [5 empty] | <3 |  | 3 | 0.005 | 0.009 |  | 0.44 |  | 0.43
North Pine Mid-Field Monitoring | MFMP 7 - Surface | 13 | 2016-03-23 |  | SAL | Saline Water | Grab | Sampler 2 | 10:25 | 27.6 | 6.5 | 7.5 | 39500 | 0.85 | 25.2 | 2 EST | 73 | 4 EST | 4.4 | 1.1 | <3 | 22 | 3 | 0.019 | 0.019 | 0.11 | 0.43 | 0.18 | 0.41
North Pine Mid-Field Monitoring | MFMP 7 - 1.5m | 14 | 2016-03-23 |  | SAL | Saline Water | Grab | Sampler 2 | 10:30 | 27.2 | 7.3 | 7.6 | 39800 |  | 25.4 | [5 empty] | <3 |  | 4 | 0.017 | 0.017 |  | 0.45 |  | 0.43
North Pine Mid-Field Monitoring | MFMP 8 - Surface | 15 | 2016-03-23 |  | SAL | Saline Water | Grab | Sampler 2 | 10:45 | 27.7 | 4.9 | 7.4 | 33100 | 0.95 | 20.7 | 25 | 97 | 9 EST | 6.2 | 1.1 | <3 | 17 | 4 | 0.034 | 0.034 | 0.1 | 0.48 | 0.17 | 0.44
North Pine Mid-Field Monitoring | MFMP 8 - 1.5m | 16 | 2016-03-23 |  | SAL | Saline Water | Grab | Sampler 2 | 10:50 | 27.3 | 5 | 7.5 | 36200 |  | 22.9 | [5 empty] | <3 |  | 4 | 0.039 | 0.026 |  | 0.44 |  | 0.41
North Pine Mid-Field Monitoring | MFMP 9 - STP Effluent | 17 | 2016-03-23 |  | STP | Sewage | Grab | Sampler 2 | 11:55 | 29.9 | 7.1 | 7.4 | 866 |  | 0.4 | 2 EST | 5 EST | 1 EST | <1 | 1 | <3 | 4 | 8 | 0.027 | 0.049 | 0.71 | 0.84 | 0.78 | 0.79
North Pine Mid-Field Monitoring | MFMP 1 - Surface | 1 | 2016-04-21 | small amount of scum on surface of water. | SAL | Saline Water | Grab | Sampler 6 | 7:25 | 24.6 | 6.7 | 7.8 | 46500 | 1.5 | 30.2 | 5 EST | 18 | 12 | 5.3 | 1.1 | <3 | 8 | 3 | <0.005 | <0.005 | 0.063 | 0.35 | 0.11 | 0.35
North Pine Mid-Field Monitoring | MFMP 1 - 1.5m | 2 | 2016-04-21 |  | SAL | Saline Water | Grab | Sampler 6 | 7:35 | 24.6 | 6.8 | 7.8 | 46800 |  | 30.4 | [5 empty] | <3 |  | 3 | <0.005 | <0.005 |  | 0.33 |  | 0.33
North Pine Mid-Field Monitoring | MFMP 2 - Surface | 3 | 2016-04-21 | small amount of scum on surface of water. | SAL | Saline Water | Grab | Sampler 6 | 8:00 | 24.8 | 6.1 | 7.8 | 48000 | 1.5 | 31.3 | 9 EST | 14 | 3 EST | 8 | 1.1 | <3 | 3 | 3 | <0.005 | <0.005 | 0.067 | 0.34 | 0.11 | 0.34
North Pine Mid-Field Monitoring | MFMP 2 - 1.5m | 4 | 2016-04-21 |  | SAL | Saline Water | Grab | Sampler 6 | 8:10 | 24.8 | 6 | 7.8 | 48000 |  | 31.2 | [5 empty] | 3 |  | 3 | <0.005 | <0.005 |  | 0.34 |  | 0.34
North Pine Mid-Field Monitoring | MFMP 3 - Surface | 5 | 2016-04-21 | small amount of scum on surface of water. | SAL | Saline Water | Grab | Sampler 6 | 8:20 | 24.9 | 7.5 | 7.8 | 47000 | 1.5 | 30.5 | 5 EST | 29 | 2 EST | 12 | 1.2 | <3 | 12 | 3 | <0.005 | <0.005 | 0.071 | 0.35 | 0.12 | 0.35
North Pine Mid-Field Monitoring | MFMP 3 - 1.5m | 6 | 2016-04-21 |  | SAL | Saline Water | Grab | Sampler 6 | 8:30 | 24.9 | 8.5 | 7.8 | 47100 |  | 30.6 | [5 empty] | <3 |  | 3 | <0.005 | <0.005 |  | 0.35 |  | 0.35
North Pine Mid-Field Monitoring | MFMP 4 - Surface | 7 | 2016-04-21 | small amount of scum on surface of water. | SAL | Saline Water | Grab | Sampler 6 | 8:50 | 24.9 | 7.6 | 7.8 | 45200 | 1.6 | 29.3 | 4 EST | 15 | <1 | 7.1 | 1.1 | <3 | 7 | 4 | <0.005 | <0.005 | 0.087 | 0.39 | 0.14 | 0.39
North Pine Mid-Field Monitoring | MFMP 4 - 1.5m | 8 | 2016-04-21 |  | SAL | Saline Water | Grab | Sampler 6 | 9:00 | 24.9 | 8.6 | 7.8 | 46000 |  | 29.8 | [5 empty] | <3 |  | 4 | <0.005 | <0.005 |  | 0.39 |  | 0.39
North Pine Mid-Field Monitoring | MFMP 5 - Surface | 9 | 2016-04-21 | small amount of scum on surface of water. | SAL | Saline Water | Grab | Sampler 6 | 9:10 | 25.2 | 5.7 | 7.8 | 43700 | 1.2 | 28.2 | 6 EST | 17 | 4 EST | 8 | 1.1 | 3 | 23 | 4 | <0.005 | <0.005 | 0.11 | 0.42 | 0.17 | 0.42
North Pine Mid-Field Monitoring | MFMP 5 - 1.5m | 10 | 2016-04-21 |  | SAL | Saline Water | Grab | Sampler 6 | 9:20 | 25 | 5.4 | 7.8 | 45300 |  | 29.3 | [5 empty] | 3 |  | 4 | <0.005 | <0.005 |  | 0.39 |  | 0.39
North Pine Mid-Field Monitoring | MFMP 6 - Surface | 11 | 2016-04-21 | small amount of scum on surface of water. | SAL | Saline Water | Grab | Sampler 6 | 9:30 | 25.3 | 5.5 | 7.8 | 43900 | 1 | 28.3 | 5 EST | 18 | 1 EST | 8 | 1.1 | 3 | 21 | 4 | <0.005 | <0.005 | 0.1 | 0.4 | 0.16 | 0.4
North Pine Mid-Field Monitoring | MFMP 6 - 1.5m | 12 | 2016-04-21 |  | SAL | Saline Water | Grab | Sampler 6 | 9:40 | 25.2 | 5.3 | 7.7 | 44400 |  | 28.6 | [5 empty] | <3 |  | 4 | <0.005 | <0.005 |  | 0.39 |  | 0.39
North Pine Mid-Field Monitoring | MFMP 7 - Surface | 13 | 2016-04-21 | small amount of scum on surface of water. | SAL | Saline Water | Grab | Sampler 6 | 9:50 | 25.6 | 5.2 | 7.6 | 38300 | 1.2 | 24.3 | 14 | 32 | 3 EST | 6.2 | 1.1 | <3 | 6 | 4 | 0.034 | 0.033 | 0.11 | 0.42 | 0.15 | 0.38
North Pine Mid-Field Monitoring | MFMP 7 - 1.5m | 14 | 2016-04-21 |  | SAL | Saline Water | Grab | Sampler 6 | 10:00 | 25.5 | 5.2 | 7.7 | 41900 |  | 26.9 | [5 empty] | <3 |  | 4 | 0.017 | 0.017 |  | 0.44 |  | 0.42
North Pine Mid-Field Monitoring | MFMP 8 - Surface | 15 | 2016-04-21 | small amount of scum on surface of water. | SAL | Saline Water | Grab | Sampler 6 | 10:10 | 25.6 | 5.1 | 7.5 | 38000 | 1.2 | 24.1 | 24 | 41 | 7 EST | 3.6 | 1 | <3 | 7 | 3 | 0.055 | 0.044 | 0.1 | 0.43 | 0.14 | 0.38
North Pine Mid-Field Monitoring | MFMP 8 - 1.5m | 16 | 2016-04-21 |  | SAL | Saline Water | Grab | Sampler 6 | 10:15 | 25.3 | 4.9 | 7.5 | 39500 |  | 25.1 | [5 empty] | <3 |  | 3 | 0.055 | 0.039 |  | 0.42 |  | 0.38
North Pine Mid-Field Monitoring | MFMP 9 - STP Effluent | 17 | 2016-04-21 |  | STP | Sewage | Grab | Sampler 6 | 11:20 | 29 | 8.2 | 7.4 | 770 |  | 0.4 | 4 EST | 34 | <1 | 1.8 | 1 | <3 | 3 | 8 | 0.024 | 0.047 | 0.99 | 0.86 | 1.06 | 0.82
North Pine Mid-Field Monitoring | MFMP 1 - Surface | 1 | 2016-06-01 |  | SAL | Saline Water | Grab | Sampler 1 | 8:00 | 19.1 | 10.1 | 7.7 | 48400 | 1.4 | 31.4 | 3 EST | 22 | <1 | 5.3 | 1.1 | <3 | 19 | 3 | <0.005 | <0.005 | 0.064 | 0.34 | 0.1 | 0.34
North Pine Mid-Field Monitoring | MFMP 1 - 1.5m | 2 | 2016-06-01 |  | SAL | Saline Water | Grab | Sampler 1 | 8:05 | 19.1 | 10.8 | 7.8 | 48700 |  | 31.7 | [5 empty] | 3 |  | 4 | <0.005 | <0.005 |  | 0.34 |  | 0.34
North Pine Mid-Field Monitoring | MFMP 2 - Surface | 3 | 2016-06-01 |  | SAL | Saline Water | Grab | Sampler 1 | 8:40 | 19.3 | 8.8 | 7.7 | 46900 | 1.3 | 30.4 | 5 EST | 23 | 2 EST | 7.3 | 1.2 | 3 | 3 | 4 | <0.005 | <0.005 | 0.11 | 0.4 | 0.15 | 0.4
North Pine Mid-Field Monitoring | MFMP 2 - 1.5m | 4 | 2016-06-01 |  | SAL | Saline Water | Grab | Sampler 1 | 8:48 | 19.3 | 9.8 | 7.8 | 48700 |  | 31.7 | [5 empty] | 3 |  | 3 | <0.005 | <0.005 |  | 0.37 |  | 0.37
North Pine Mid-Field Monitoring | MFMP 3 - Surface | 5 | 2016-06-01 |  | SAL | Saline Water | Grab | Sampler 1 | 9:08 | 19.6 | 6.7 | 7.7 | 46300 | 1.3 | 29.9 | 3 EST | 22 | 4 EST | 8.7 | 1.2 | 3 | 11 | 4 | <0.005 | <0.005 | 0.11 | 0.43 | 0.15 | 0.43
North Pine Mid-Field Monitoring | MFMP 3 - 1.5m | 6 | 2016-06-01 |  | SAL | Saline Water | Grab | Sampler 1 | 9:15 | 19.6 | 6.7 | 7.8 | 47500 |  | 30.8 | [5 empty] | <3 |  | 4 | <0.005 | <0.005 |  | 0.39 |  | 0.39
North Pine Mid-Field Monitoring | MFMP 4 - Surface | 7 | 2016-06-01 |  | SAL | Saline Water | Grab | Sampler 1 | 9:30 | 20 | 5.9 | 7.6 | 44900 | 1.3 | 28.9 | 4 EST | 34 | 3 EST | 8 | 1.2 | <3 | 5 | 4 | 0.006 | 0.017 | 0.19 | 0.46 | 0.23 | 0.44
North Pine Mid-Field Monitoring | MFMP 4 - 1.5m | 8 | 2016-06-01 |  | SAL | Saline Water | Grab | Sampler 1 | 9:38 | 19.8 | 5.9 | 7.7 | 46600 |  | 30.1 | [5 empty] | <3 |  | 4 | 0.006 | <0.005 |  | 0.39 |  | 0.39
North Pine Mid-Field Monitoring | MFMP 5 - Surface | 9 | 2016-06-01 |  | SAL | Saline Water | Grab | Sampler 1 | 9:54 | 19.7 | 8.6 | 7.6 | 45700 | 1.3 | 29.5 | 5 EST | 25 | 3 EST | 8 | 1.2 | <3 | <2 | 4 | 0.022 | 0.022 | 0.11 | 0.43 | 0.15 | 0.41
North Pine Mid-Field Monitoring | MFMP 5 - 1.5m | 10 | 2016-06-01 |  | SAL | Saline Water | Grab | Sampler 1 | 10:00 | 19.8 | 9 | 7.6 | 45900 |  | 29.6 | [5 empty] | <3 |  | 4 | 0.018 | 0.018 |  | 0.41 |  | 0.39
North Pine Mid-Field Monitoring | MFMP 6 - Surface | 11 | 2016-06-01 |  | SAL | Saline Water | Grab | Sampler 1 | 10:08 | 19.6 | 5.8 | 7.5 | 43800 | 1.3 | 28.1 | 7 EST | 41 | 6 EST | 3.3 | 1.1 | <3 | 13 | 4 | 0.042 | 0.037 | 0.11 | 0.41 | 0.14 | 0.37
North Pine Mid-Field Monitoring | MFMP 6 - 1.5m | 12 | 2016-06-01 |  | SAL | Saline Water | Grab | Sampler 1 | 10:19 | 19.6 | 5.9 | 7.5 | 43900 |  | 28.2 | [5 empty] | <3 |  | 4 | 0.042 | 0.037 |  | 0.4 |  | 0.37
North Pine Mid-Field Monitoring | MFMP 7 - Surface | 13 | 2016-06-01 |  | SAL | Saline Water | Grab | Sampler 1 | 10:34 | 19.3 | 8.7 | 7.4 | 42100 | 1.3 | 26.9 | 12 EST | 40 | 13 | 2.7 | 1 | <3 | 21 | 3 | 0.057 | 0.05 | 0.098 | 0.41 | 0.13 | 0.36
North Pine Mid-Field Monitoring | MFMP 7 - 1.5m | 14 | 2016-06-01 |  | SAL | Saline Water | Grab | Sampler 1 | 10:42 | 19.4 | 9.5 | 7.4 | 42200 |  | 27 | [5 empty] | <3 |  | 3 | 0.055 | 0.05 |  | 0.42 |  | 0.37
North Pine Mid-Field Monitoring | MFMP 8 - Surface | 15 | 2016-06-01 |  | SAL | Saline Water | Grab | Sampler 1 | 10:56 | 19.2 | 6.1 | 7.3 | 40800 | 1.3 | 26 | 40 | 58 | 45 | 2 | 1 | <3 | 13 | 4 | 0.052 | 0.055 | 0.075 | 0.41 | 0.11 | 0.35
North Pine Mid-Field Monitoring | MFMP 8 - 1.5m | 16 | 2016-06-01 |  | SAL | Saline Water | Grab | Sampler 1 | 11:03 | 19.2 | 6.2 | 7.4 | 40900 |  | 26.1 | [5 empty] | <3 |  | 3 | 0.053 | 0.055 |  | 0.39 |  | 0.33
North Pine Mid-Field Monitoring | MFMP 9 - STP Effluent | 17 | 2016-06-01 |  | STP | Sewage | Grab | Sampler 1 | 12:05 | 25.5 | 8.6 | 7.1 | 783 |  | 0.4 | <1 | 1 EST | <1 | 3.3 | 1.1 | <3 | 4 | 8 | 0.018 | 0.09 | 1.04 | 0.9 | 1.09 | 0.81
North Pine Mid-Field Monitoring | MFMP 1 - Surface | 1 | 2016-06-29 |  | SAL | Saline Water | Grab | Sampler 6 | 7:30 | 14.6 | 11 | 7.5 | 26200 | 1 | 15.9 | 50 | 270 | 41 | 3.6 | 1 | <3 | 3 | 5 | 0.13 | 0.17 | 0.06 | 0.63 | 0.08 | 0.47
North Pine Mid-Field Monitoring | MFMP 1 - 1.5m | 2 | 2016-06-29 |  | SAL | Saline Water | Grab | Sampler 6 | 7:40 | 15.1 | 11.8 | 7.7 | 31800 |  | 19.6 | [5 empty] | <3 |  | 5 | 0.12 | 0.14 |  | 0.59 |  | 0.45
North Pine Mid-Field Monitoring | MFMP 2 - Surface | 3 | 2016-06-29 |  | SAL | Saline Water | Grab | Sampler 6 | 8:05 | 15.2 | 7.5 | 7.5 | 21700 | 1 | 12.9 | 68 | 260 | 50 | 8.9 | 1.1 | 3 | 3 | 5 | 0.15 | 0.15 | 0.072 | 0.69 | 0.1 | 0.54
North Pine Mid-Field Monitoring | MFMP 2 - 1.5m | 4 | 2016-06-29 |  | SAL | Saline Water | Grab | Sampler 6 | 8:15 | 15.9 | 7.4 | 7.8 | 13300 |  | 20.8 | [5 empty] | <3 |  | 5 | 0.13 | 0.12 |  | 0.59 |  | 0.47
North Pine Mid-Field Monitoring | MFMP 3 - Surface | 5 | 2016-06-29 |  | SAL | Saline Water | Grab | Sampler 6 | 8:30 | 15.9 | 7.1 | 7.4 | 19200 | 0.85 | 11.3 | 59 | 250 | 41 | 3.6 | 1 | <3 | 8 | 6 | 0.16 | 0.15 | 0.073 | 0.71 | 0.1 | 0.56
North Pine Mid-Field Monitoring | MFMP 3 - 1.5m | 6 | 2016-06-29 |  | SAL | Saline Water | Grab | Sampler 6 | 8:40 | 16.2 | 7 | 7.6 | 29900 |  | 18.4 | [5 empty] | 3 |  | 5 | 0.17 | 0.13 |  | 0.65 |  | 0.52
North Pine Mid-Field Monitoring | MFMP 4 - Surface | 7 | 2016-06-29 |  | SAL | Saline Water | Grab | Sampler 6 | 8:55 | 16.2 | 9.8 | 7.3 | 15100 | 0.85 | 8.7 | 65 | 240 | 62 | 1.8 | 1 | <3 | <2 | 6 | 0.15 | 0.13 | 0.053 | 0.65 | 0.07 | 0.52
North Pine Mid-Field Monitoring | MFMP 4 - 1.5m | 8 | 2016-06-29 |  | SAL | Saline Water | Grab | Sampler 6 | 9:05 | 16 | 9.4 | 7.4 | 11400 |  | 12.8 | [5 empty] | 3 |  | 6 | 0.17 | 0.14 |  | 0.66 |  | 0.53
North Pine Mid-Field Monitoring | MFMP 5 - Surface | 9 | 2016-06-29 |  | SAL | Saline Water | Grab | Sampler 6 | 9:25 | 16.1 | 9.8 | 7.3 | 12300 | 1 | 8.2 | 140 | 270 | 58 | 1.8 | 1 | <3 | 5 | 6 | 0.16 | 0.13 | 0.052 | 0.64 | 0.07 | 0.51
North Pine Mid-Field Monitoring | MFMP 5 - 1.5m | 10 | 2016-06-29 |  | SAL | Saline Water | Grab | Sampler 6 | 9:35 | 16.4 | 10 | 7.4 | 26900 |  | 16.4 | [5 empty] | <3 |  | 5 | 0.19 | 0.13 |  | 0.66 |  | 0.52
North Pine Mid-Field Monitoring | MFMP 6 - Surface | 11 | 2016-06-29 |  | SAL | Saline Water | Grab | Sampler 6 | 9:40 | 16.1 | 7 | 7.2 | 10300 | 0.8 | 5.8 | 91 EST | 280 | 65 | 1.8 | 1 | <3 | 4 | 6 | 0.13 | 0.12 | 0.038 | 0.59 | 0.06 | 0.47
North Pine Mid-Field Monitoring | MFMP 6 - 1.5m | 12 | 2016-06-29 |  | SAL | Saline Water | Grab | Sampler 6 | 9:50 | 16.2 | 6 | 7.2 | 18100 |  | 10.6 | [5 empty] | <3 |  | 6 | 0.16 | 0.13 |  | 0.62 |  | 0.5
North Pine Mid-Field Monitoring | MFMP 7 - Surface | 13 | 2016-06-29 |  | SAL | Saline Water | Grab | Sampler 6 | 10:00 | 16.1 | 9.7 | 7.3 | 4370 | 0.85 | 2.3 | 76 | 350 | 73 | 1.8 | 1 | <3 | <2 | 7 | 0.096 | 0.11 | 0.025 | 0.58 | 0.05 | 0.47
North Pine Mid-Field Monitoring | MFMP 7 - 1.5m | 14 | 2016-06-29 |  | SAL | Saline Water | Grab | Sampler 6 | 10:10 | 16.2 | 9.8 | 7.1 | 10900 |  | 6.1 | [5 empty] | <3 |  | 6 | 0.12 | 0.12 |  | 0.6 |  | 0.48
North Pine Mid-Field Monitoring | MFMP 8 - Surface | 15 | 2016-06-29 |  | SAL | Saline Water | Grab | Sampler 6 | 10:20 | 16 | 8.6 | 7.3 | 1980 | 0.85 | 1 | 68 | 170 | 66 | <1 | 1 | 3 | <2 | 7 | 0.077 | 0.11 | 0.015 | 0.55 | 0.04 | 0.44
North Pine Mid-Field Monitoring | MFMP 8 - 1.5m | 16 | 2016-06-29 | 1.5m Sample and reading taken from bottom, 0.85m | SAL | Saline Water | Grab | Sampler 6 | 10:30 | 16.7 | 6.1 | 7.1 | 23400 |  | 14.1 | [5 empty] | <3 |  | 6 | 0.24 | 0.13 |  | 0.84 |  | 0.71
North Pine Mid-Field Monitoring | MFMP 9 - STP Effluent | 17 | 2016-06-29 |  | STP | Sewage | Grab | Sampler 6 | 11:30 | 23.4 | 9.2 | 7.2 | 698 |  | 0.3 | 300 | 320 | 31 | <1 | 1 | <3 | <2 | 7 | 0.022 | 0.74 | 0.38 | 1.5 | 0.43 | 0.76
North Pine Mid-Field Monitoring | MFMP 1 - Surface | 1 | 2016-07-21 | large amount of debris in water | SAL | Saline Water | Grab | Sampler 2 | 7:55 | 18.8 | 8.4 | 7.7 | 40900 | 1.7 | 26 | 28 | 160 | 9 EST | 3.2 | 1 | <3 | 7 | 3 | 0.017 | 0.022 | 0.077 | 0.34 | 0.11 | 0.31
North Pine Mid-Field Monitoring | MFMP 1 - 1.5m | 2 | 2016-07-21 | large amount of debris in water | SAL | Saline Water | Grab | Sampler 2 | 8:04 | 18.8 | 8.2 | 7.7 | 41000 |  | 26.1 | [5 empty] | <3 |  | 3 | 0.019 | 0.021 | 0.079 | 0.34 | 0.11 | 0.32
North Pine Mid-Field Monitoring | MFMP 2 - Surface | 3 | 2016-07-21 | large amount of debris in water | SAL | Saline Water | Grab | Sampler 2 | 8:35 | 18.9 | 7.2 | 7.7 | 42300 | 1.6 | 27 | 23 | 42 | 5 EST | 12 | 1.2 | <3 | 15 | 4 | 0.018 | 0.022 | 0.083 | 0.38 | 0.11 | 0.36
North Pine Mid-Field Monitoring | MFMP 2 - 1.5m | 4 | 2016-07-21 | large amount of debris in water | SAL | Saline Water | Grab | Sampler 2 | 8:42 | 18.9 | 7.3 | 7.8 | 41800 |  | 26.7 | [5 empty] | <3 |  | 3 | 0.017 | 0.02 | 0.079 | 0.36 | 0.1 | 0.34
North Pine Mid-Field Monitoring | MFMP 3 - Surface | 5 | 2016-07-21 | large amount of debris in water | SAL | Saline Water | Grab | Sampler 2 | 9:05 | 18.8 | 7 | 7.7 | 38200 | 1.6 | 24.1 | 15 | 36 | 10 EST | 16 | 1.2 | <3 | 5 | 4 | 0.027 | 0.035 | 0.11 | 0.42 | 0.14 | 0.38
North Pine Mid-Field Monitoring | MFMP 3 - 1.5m | 6 | 2016-07-21 | large amount of debris in water | SAL | Saline Water | Grab | Sampler 2 | 9:12 | 18.8 | 7.2 | 7.7 | 39000 |  | 24.7 | [5 empty] | <3 |  | 3 | 0.02 | 0.027 | 0.094 | 0.38 | 0.12 | 0.35
North Pine Mid-Field Monitoring | MFMP 4 - Surface | 7 | 2016-07-21 | large amount of debris in water | SAL | Saline Water | Grab | Sampler 2 | 9:40 | 19.1 | 6.6 | 7.6 | 35700 | 1.6 | 22.4 | 12 | 120 | 5 EST | 20 | 1.2 | <3 | 4 | 4 | 0.036 | 0.05 | 0.14 | 0.5 | 0.18 | 0.45
North Pine Mid-Field Monitoring | MFMP 4 - 1.5m | 8 | 2016-07-21 | large amount of debris in water | SAL | Saline Water | Grab | Sampler 2 | 9:46 | 18.9 | 7 | 7.7 | 38500 |  | 24.4 | [5 empty] | <3 |  | 4 | 0.034 | 0.034 | 0.11 | 0.43 | 0.15 | 0.4
North Pine Mid-Field Monitoring | MFMP 5 - Surface | 9 | 2016-07-21 | large amount of debris in water | SAL | Saline Water | Grab | Sampler 2 | 10:00 | 19.1 | 7.2 | 7.6 | 36900 | 1.6 | 23.3 | 8 EST | 16 EST | 10 | 15 | 1.2 | <3 | 3 | 4 | 0.035 | 0.049 | 0.14 | 0.48 | 0.18 | 0.43
North Pine Mid-Field Monitoring | MFMP 5 - 1.5m | 10 | 2016-07-21 | large amount of debris in water | SAL | Saline Water | Grab | Sampler 2 | 10:08 | 19 | 7 | 7.7 | 39500 |  | 25.1 | [5 empty] | <3 |  | 3 | 0.03 | 0.026 | 0.094 | 0.4 | 0.13 | 0.37
North Pine Mid-Field Monitoring | MFMP 6 - Surface | 11 | 2016-07-21 | large amount of debris in water | SAL | Saline Water | Grab | Sampler 2 | 10:21 | 19.4 | 6.6 | 7.6 | 35400 | 1.6 | 22.2 | 9 EST | 64 EST | 7 EST | 11 | 1.1 | <3 | 2 | 4 | 0.052 | 0.065 | 0.18 | 0.51 | 0.21 | 0.44
North Pine Mid-Field Monitoring | MFMP 6 - 1.5m | 12 | 2016-07-21 | large amount of debris in water | SAL | Saline Water | Grab | Sampler 2 | 10:30 | 19.1 | 5.7 | 7.6 | 37600 |  | 23.8 | [5 empty] | <3 |  | 4 | 0.053 | 0.048 | 0.14 | 0.48 | 0.18 | 0.43
North Pine Mid-Field Monitoring | MFMP 7 - Surface | 13 | 2016-07-21 | large amount of debris in water | SAL | Saline Water | Grab | Sampler 2 | 11:00 | 19.5 | 7.3 | 7.4 | 31200 | 2 | 19.4 | 9 EST | 82 EST | 18 | 9.6 | 1.1 | <3 | 3 | 4 | 0.08 | 0.066 | 0.13 | 0.46 | 0.16 | 0.4
North Pine Mid-Field Monitoring | MFMP 7 - 1.5m | 14 | 2016-07-21 | large amount of debris in water | SAL | Saline Water | Grab | Sampler 2 | 11:05 | 19.3 | 7.3 | 7.4 | 33600 |  | 21 | [5 empty] | <3 |  | 4 | 0.08 | 0.065 | 0.14 | 0.5 | 0.18 | 0.44
North Pine Mid-Field Monitoring | MFMP 8 - Surface | 15 | 2016-07-21 | large amount of debris in water | SAL | Saline Water | Grab | Sampler 2 | 11:28 | 19.4 | 5.9 | 7.3 | 27900 | 2 | 17.1 | 22 | 26 | 22 | 5.3 | 1.1 | <3 | 3 | 4 | 0.071 | 0.072 | 0.085 | 0.45 | 0.1 | 0.37
North Pine Mid-Field Monitoring | MFMP 8 - 1.5m | 16 | 2016-07-21 | large amount of debris in water | SAL | Saline Water | Grab | Sampler 2 | 11:35 | 19.2 | 5.7 | 7.3 | 29400 |  | 18.1 | [5 empty] | <3 |  | 4 | 0.077 | 0.069 | 0.091 | 0.46 | 0.1 | 0.39
North Pine Mid-Field Monitoring | MFMP 9 - STP Effluent | 17 | 2016-07-21 | large amount of debris in water | STP | Sewage | Grab | Sampler 2 | 12:40 | 25.1 | 8.7 | 7.3 | 764 |  | 0.4 | 2 EST | 4 EST | <1 | 1.1 | 1 | <3 | 7 | 9 | 0.06 | 0.54 | 2.05 | 1.49 | 2.34 | 0.94
North Pine Mid-Field Monitoring | MFMP 1 - Surface | 1 | 2016-09-01 |  | SAL | Saline Water | Grab | Sampler 6 | 7:35 | 19.6 | 7.2 | 7.6 | 45900 | 1.35 | 29.6 | 3 EST | 6 EST | 3 EST | 3.2 | 1.1 | <3 | 25 | 3 | 0.063 | 0.066 | 0.067 | 0.47 | 0.09 | 0.4
North Pine Mid-Field Monitoring | MFMP 1 - 1.5m | 2 | 2016-09-01 |  | SAL | Saline Water | Grab | Sampler 6 | 7:40 | 19.7 | 7.2 | 7.6 | 45900 |  | 29.7 | [5 empty] | <3 |  | 3 | 0.057 | 0.069 | 0.067 | 0.43 | 0.09 | 0.36
North Pine Mid-Field Monitoring | MFMP 2 - Surface | 3 | 2016-09-01 |  | SAL | Saline Water | Grab | Sampler 6 | 8:10 | 19.8 | 6.3 | 7.6 | 46400 | 1.3 | 30 | 2 EST | 7 EST | 3 EST | 3.7 | 1.1 | 3 | 24 | 3 | 0.059 | 0.066 | 0.07 | 0.46 | 0.1 | 0.39
North Pine Mid-Field Monitoring | MFMP 2 - 1.5m | 4 | 2016-09-01 |  | SAL | Saline Water | Grab | Sampler 6 | 8:15 | 19.8 | 6.4 | 7.6 | 46300 |  | 30 | [5 empty] | <3 |  | 3 | 0.057 | 0.065 | 0.069 | 0.43 | 0.09 | 0.37
North Pine Mid-Field Monitoring | MFMP 3 - Surface | 5 | 2016-09-01 |  | SAL | Saline Water | Grab | Sampler 6 | 8:35 | 19.9 | 5.8 | 7.6 | 44900 | 1.15 | 29 | 3 EST | 5 EST | <1 | 4.8 | 1.1 | <3 | 12 | 3 | 0.065 | 0.069 | 0.074 | 0.5 | 0.1 | 0.43
North Pine Mid-Field Monitoring | MFMP 3 - 1.5m | 6 | 2016-09-01 |  | SAL | Saline Water | Grab | Sampler 6 | 8:40 | 19.9 | 5.8 | 7.6 | 45300 |  | 29.2 | [5 empty] | <3 |  | 3 | 0.067 | 0.069 | 0.077 | 0.47 | 0.1 | 0.4
North Pine Mid-Field Monitoring | MFMP 4 - Surface | 7 | 2016-09-01 |  | SAL | Saline Water | Grab | Sampler 6 | 9:05 | 20 | 7.4 | 7.7 | 43600 | 0.95 | 28 | 4 EST | 5 EST | <1 | 4.8 | 1.1 | <3 | 16 | 3 | 0.083 | 0.073 | 0.083 | 0.5 | 0.11 | 0.43
North Pine Mid-Field Monitoring | MFMP 4 - 1.5m | 8 | 2016-09-01 |  | SAL | Saline Water | Grab | Sampler 6 | 9:10 | 20 | 7.7 | 7.6 | 44300 |  | 28.5 | [5 empty] | <3 |  | 3 | 0.08 | 0.072 | 0.081 | 0.51 | 0.11 | 0.44
North Pine Mid-Field Monitoring | MFMP 5 - Surface | 9 | 2016-09-01 |  | SAL | Saline Water | Grab | Sampler 6 | 9:25 | 20.3 | 5.8 | 7.5 | 41900 | 0.8 | 26.8 | 5 EST | 12 EST | 2 EST | 4.8 | 1.1 | <3 | 12 | 3 | 0.084 | 0.076 | 0.097 | 0.5 | 0.13 | 0.42
North Pine Mid-Field Monitoring | MFMP 5 - 1.5m | 10 | 2016-09-01 |  | SAL | Saline Water | Grab | Sampler 6 | 9:30 | 20 | 5.5 | 7.6 | 44200 |  | 28.4 | [5 empty] | <3 |  | 3 | 0.083 | 0.074 | 0.083 | 0.48 | 0.11 | 0.41
North Pine Mid-Field Monitoring | MFMP 6 - Surface | 11 | 2016-09-01 |  | SAL | Saline Water | Grab | Sampler 6 | 9:45 | 20.3 | 5 | 7.5 | 43000 | 0.95 | 27.6 | 2 EST | 10 EST | 3 EST | 5.3 | 1.1 | <3 | 13 | 3 | 0.1 | 0.079 | 0.094 | 0.56 | 0.13 | 0.48
North Pine Mid-Field Monitoring | MFMP 6 - 1.5m | 12 | 2016-09-01 |  | SAL | Saline Water | Grab | Sampler 6 | 9:50 | 20.2 | 4.6 | 7.5 | 43300 |  | 27.8 | [5 empty] | <3 |  | 3 | 0.1 | 0.078 | 0.092 | 0.54 | 0.12 | 0.46
North Pine Mid-Field Monitoring | MFMP 7 - Surface | 13 | 2016-09-01 |  | SAL | Saline Water | Grab | Sampler 6 | 10:10 | 20.4 | 4.7 | 7.4 | 40400 | 1 | 25.7 | 9 EST | 20 | 5 EST | 1.1 | 1.1 | <3 | 17 | 3 | 0.13 | 0.085 | 0.1 | 0.56 | 0.13 | 0.48
North Pine Mid-Field Monitoring | MFMP 7 - 1.5m | 14 | 2016-09-01 |  | SAL | Saline Water | Grab | Sampler 6 | 10:15 | 20.2 | 4.8 | 7.4 | 41000 |  | 26.2 | [5 empty] | <3 |  | 3 | 0.13 | 0.087 | 0.1 | 0.56 | 0.13 | 0.47
North Pine Mid-Field Monitoring | MFMP 8 - Surface | 15 | 2016-09-01 |  | SAL | Saline Water | Grab | Sampler 6 | 10:35 | 20.3 | 7.8 | 7.2 | 36500 | 1.35 | 23 | 25 | 35 | 20 | 1.6 | 1.1 | <3 | 12 | 3 | 0.1 | 0.087 | 0.072 | 0.48 | 0.09 | 0.4
North Pine Mid-Field Monitoring | MFMP 8 - 1.5m | 16 | 2016-09-01 |  | SAL | Saline Water | Grab | Sampler 6 | 10:40 | 20.1 | 8.7 | 7.3 | 38100 |  | 24.1 | [5 empty] | <3 |  | 3 | 0.12 | 0.091 | 0.078 | 0.52 | 0.1 | 0.43
North Pine Mid-Field Monitoring | MFMP 9 - STP Effluent | 17 | 2016-09-01 |  | STP | Sewage | Grab | Sampler 1 | 12:00 | 24.8 | 8 | 7.1 | 617 |  | 0.3 | 34 | 52 | 12 | 4.3 | 1 | <3 | 4 | 8 | 0.027 | 0.053 | 0.82 | 0.98 | 0.91 | 0.93
North Pine Mid-Field Monitoring | MFMP 1 - Surface | 1 | 2016-10-06 |  | SAL | Saline Water | Grab | Sampler 6 | 7:30 | 20.7 | 6.5 | 7.5 | 44100 | 1.5 | 28.4 | 4 EST | 4 EST | 5 EST | 8 | 1.2 | <3 | 42 | 3 | 0.006 | 0.04 | 0.061 | 0.41 | 0.09 | 0.37
North Pine Mid-Field Monitoring | MFMP 1 - 1.5m | 2 | 2016-10-06 |  | SAL | Saline Water | Grab | Sampler 6 | 7:40 | 21.3 | 6.4 | 7.7 | 45800 |  | 29.6 | [5 empty] | <3 |  | 3 | 0.008 | 0.027 | 0.05 | 0.37 | 0.08 | 0.34
North Pine Mid-Field Monitoring | MFMP 2 - Surface | 3 | 2016-10-06 |  | SAL | Saline Water | Grab | Sampler 6 | 8:05 | 21.5 | 5.3 | 7.6 | 43300 | 1.5 | 27.8 | 9 EST | 12 EST | 4 EST | 5.3 | 1.1 | <3 | 44 | 3 | 0.023 | 0.066 | 0.078 | 0.44 | 0.1 | 0.38
North Pine Mid-Field Monitoring | MFMP 2 - 1.5m | 4 | 2016-10-06 |  | SAL | Saline Water | Grab | Sampler 6 | 8:15 | 21.4 | 5.9 | 7.7 | 45200 |  | 29.2 | [5 empty] | <3 |  | 3 | 0.014 | 0.036 | 0.057 | 0.47 | 0.09 | 0.44
North Pine Mid-Field Monitoring | MFMP 3 - Surface | 5 | 2016-10-06 |  | SAL | Saline Water | Grab | Sampler 6 | 8:30 | 21.8 | 5.2 | 7.5 | 40700 | 1.5 | 26 | 7 EST | 8 EST | <1 | 6.4 | 1.1 | <3 | 37 | 3 | 0.027 | 0.074 | 0.083 | 0.48 | 0.11 | 0.41
North Pine Mid-Field Monitoring | MFMP 3 - 1.5m | 6 | 2016-10-06 |  | SAL | Saline Water | Grab | Sampler 6 | 8:40 | 21.8 | 5.5 | 7.6 | 42700 |  | 27.4 | [5 empty] | <3 |  | 3 | 0.024 | 0.055 | 0.071 | 0.41 | 0.1 | 0.36
North Pine Mid-Field Monitoring | MFMP 4 - Surface | 7 | 2016-10-06 |  | SAL | Saline Water | Grab | Sampler 6 | 9:00 | 22.3 | 7.3 | 7.3 | 34300 | 1.5 | 21.5 | 4 EST | 5 EST | 2 EST | 6.4 | 1.1 | <3 | 28 | 3 | 0.034 | 0.075 | 0.083 | 0.47 | 0.11 | 0.4
North Pine Mid-Field Monitoring | MFMP 4 - 1.5m | 8 | 2016-10-06 |  | SAL | Saline Water | Grab | Sampler 6 | 9:10 | 21.9 | 7.5 | 7.6 | 44400 |  | 28.6 | [5 empty] | <3 |  | 3 | 0.042 | 0.043 | 0.07 | 0.4 | 0.1 | 0.36
North Pine Mid-Field Monitoring | MFMP 5 - Surface | 9 | 2016-10-06 |  | SAL | Saline Water | Grab | Sampler 6 | 9:30 | 22.8 | 5.8 | 7.4 | 35700 | 1.5 | 22.5 | 10 EST | 13 | 3 EST | 4.3 | 1.1 | <3 | 14 | 3 | 0.037 | 0.084 | 0.094 | 0.47 | 0.12 | 0.39
North Pine Mid-Field Monitoring | MFMP 5 - 1.5m | 10 | 2016-10-06 |  | SAL | Saline Water | Grab | Sampler 6 | 9:40 | 21.9 | 5.5 | 7.6 | 43800 |  | 28.2 | [5 empty] | <3 |  | 3 | 0.071 | 0.05 | 0.08 | 0.42 | 0.11 | 0.37
North Pine Mid-Field Monitoring | MFMP 6 - Surface | 11 | 2016-10-06 |  | SAL | Saline Water | Grab | Sampler 6 | 9:45 | 22.5 | 5.2 | 7.4 | 40000 | 1.5 | 25.5 | 10 | 10 | 3 EST | 8 | 1.2 | <3 | 40 | 3 | 0.041 | 0.072 | 0.084 | 0.46 | 0.12 | 0.39
North Pine Mid-Field Monitoring | MFMP 6 - 1.5m | 12 | 2016-10-06 |  | SAL | Saline Water | Grab | Sampler 6 | 9:55 | 22.1 | 5.2 | 7.5 | 41700 |  | 26.7 | [5 empty] | <3 |  | 3 | 0.048 | 0.068 | 0.083 | 0.46 | 0.11 | 0.39
North Pine Mid-Field Monitoring | MFMP 7 - Surface | 13 | 2016-10-06 |  | SAL | Saline Water | Grab | Sampler 6 | 10:05 | 22.5 | 7.8 | 7.4 | 38300 | 1.4 | 24.3 | 9 | 11 | 2 EST | 3.2 | 1.1 | <3 | 25 | 3 | 0.05 | 0.052 | 0.071 | 0.41 | 0.1 | 0.36
North Pine Mid-Field Monitoring | MFMP 7 - 1.5m | 14 | 2016-10-06 |  | SAL | Saline Water | Grab | Sampler 6 | 10:15 | 22.3 | 8.8 | 7.4 | 39100 |  | 24.9 | [5 empty] | <3 |  | 3 | 0.052 | 0.055 | 0.073 | 0.41 | 0.1 | 0.36
North Pine Mid-Field Monitoring | MFMP 8 - Surface | 15 | 2016-10-06 |  | SAL | Saline Water | Grab | Sampler 6 | 10:30 | 22.7 | 6 | 7.3 | 35700 | 1.4 | 22.5 | 20 | 20 | 5 EST | 3.7 | 1.1 | <3 | 24 | 3 | 0.04 | 0.043 | 0.062 | 0.38 | 0.09 | 0.34
North Pine Mid-Field Monitoring | MFMP 8 - 1.5m | 16 | 2016-10-06 |  | SAL | Saline Water | Grab | Sampler 6 | 10:40 | 22.3 | 6.1 | 7.4 | 37200 |  | 23.5 | [5 empty] | <3 |  | 3 | 0.052 | 0.048 | 0.07 | 0.4 | 0.1 | 0.36
North Pine Mid-Field Monitoring | MFMP 9 - STP Effluent | 17 | 2016-10-06 |  | STP | Sewage | Grab | Sampler 6 | 11:30 | 25.7 | 8.5 | 7 | 757 |  | 0.4 | 4 EST | 7 EST | 1 EST | 9.6 | 1.2 | <3 | 6 | 9 | 0.023 | 0.58 | 0.73 | 1.5 | 0.82 | 0.92
North Pine Mid-Field Monitoring | MFMP 1 - Surface | 1 | 2016-10-27 |  | SAL | Saline Water | Grab | Sampler 2 | 7:45 | 23.9 | 8.7 | 7.8 | 48500 | 0.9 | 31.6 | 3 EST | 7 EST | <1 | 8 | 1.2 | <3 | 42 | 3 | <0.005 | <0.005 | 0.036 | 0.36 | 0.07 | 0.36
North Pine Mid-Field Monitoring | MFMP 1 - 1.5m | 2 | 2016-10-27 |  | SAL | Saline Water | Grab | Sampler 2 | 7:50 | 23.8 | 9.6 | 7.8 | 48900 |  | 31.9 | [5 empty] | <3 |  | 3 | <0.005 | <0.005 | 0.037 | 0.36 | 0.07 | 0.36
North Pine Mid-Field Monitoring | MFMP 2 - Surface | 3 | 2016-10-27 |  | SAL | Saline Water | Grab | Sampler 2 | 8:30 | 24.4 | 7.7 | 7.8 | 46900 | 0.9 | 30.4 | 3 EST | 15 EST | <1 | 8.5 | 1.2 | <3 | 27 | 3 | <0.005 | <0.005 | 0.041 | 0.39 | 0.08 | 0.39
North Pine Mid-Field Monitoring | MFMP 2 - 1.5m | 4 | 2016-10-27 |  | SAL | Saline Water | Grab | Sampler 2 | 8:35 | 24.3 | 8.6 | 7.8 | 46900 |  | 30.5 | [5 empty] | <3 |  | 3 | <0.005 | <0.005 | 0.041 | 0.39 | 0.08 | 0.39
North Pine Mid-Field Monitoring | MFMP 3 - Surface | 5 | 2016-10-27 |  | SAL | Saline Water | Grab | Sampler 2 | 8:55 | 24.4 | 7.7 | 7.7 | 45200 | 0.9 | 29.3 | 3 EST | 10 EST | 2 EST | 9.1 | 1.2 | <3 | 46 | 4 | <0.005 | <0.005 | 0.045 | 0.42 | 0.09 | 0.42
North Pine Mid-Field Monitoring | MFMP 3 - 1.5m | 6 | 2016-10-27 |  | SAL | Saline Water | Grab | Sampler 2 | 9:00 | 24.4 | 8.8 | 7.8 | 46500 |  | 30.2 | [5 empty] | 3 |  | 3 | <0.005 | <0.005 | 0.045 | 0.42 | 0.09 | 0.42
North Pine Mid-Field Monitoring | MFMP 4 - Surface | 7 | 2016-10-27 |  | SAL | Saline Water | Grab | Sampler 2 | 9:25 | 24.7 | 7.7 | 7.7 | 43600 | 0.9 | 28.1 | 1 EST | 15 | 2 EST | 13 | 1.2 | <3 | 30 | 3 | <0.005 | <0.005 | 0.047 | 0.45 | 0.1 | 0.45
North Pine Mid-Field Monitoring | MFMP 4 - 1.5m | 8 | 2016-10-27 |  | SAL | Saline Water | Grab | Sampler 2 | 9:30 | 24.4 | 8.7 | 7.7 | 45500 |  | 29.5 | [5 empty] | <3 |  | 3 | <0.005 | <0.005 | 0.048 | 0.45 | 0.1 | 0.45
North Pine Mid-Field Monitoring | MFMP 5 - Surface | 9 | 2016-10-27 |  | SAL | Saline Water | Grab | Sampler 2 | 9:55 | 24.7 | 7 | 7.6 | 44200 | 0.9 | 28.5 | <1 | 9 EST | 1 EST | 14 | 1.2 | <3 | 28 | 3 | 0.005 | <0.005 | 0.05 | 0.47 | 0.1 | 0.47
North Pine Mid-Field Monitoring | MFMP 5 - 1.5m | 10 | 2016-10-27 |  | SAL | Saline Water | Grab | Sampler 2 | 10:00 | 24.5 | 7.4 | 7.6 | 44500 |  | 28.7 | [5 empty] | <3 |  | 3 | <0.005 | <0.005 | 0.051 | 0.47 | 0.11 | 0.47
North Pine Mid-Field Monitoring | MFMP 6 - Surface | 11 | 2016-10-27 |  | SAL | Saline Water | Grab | Sampler 2 | 10:15 | 24.9 | 5.4 | 7.6 | 43100 | 0.9 | 27.7 | 4 EST | 14 EST | 1 EST | 11 | 1.2 | <3 | 36 | 3 | 0.005 | 0.011 | 0.056 | 0.45 | 0.1 | 0.44
North Pine Mid-Field Monitoring | MFMP 6 - 1.5m | 12 | 2016-10-27 |  | SAL | Saline Water | Grab | Sampler 2 | 10:20 | 24.7 | 5.8 | 7.6 | 43200 |  | 27.8 | [5 empty] | <3 |  | 3 | 0.005 | 0.014 | 0.056 | 0.47 | 0.11 | 0.45
North Pine Mid-Field Monitoring | MFMP 7 - Surface | 13 | 2016-10-27 |  | SAL | Saline Water | Grab | Sampler 2 | 10:40 | 25.2 | 5.7 | 7.4 | 39900 | 1 | 25.5 | 9 EST | 15 EST | 10 EST | 10 | 1.2 | <3 | 19 | 3 | 0.005 | 0.009 | 0.057 | 0.42 | 0.09 | 0.41
North Pine Mid-Field Monitoring | MFMP 7 - 1.5m | 14 | 2016-10-27 |  | SAL | Saline Water | Grab | Sampler 2 | 10:45 | 25 | 5.4 | 7.4 | 40400 |  | 25.8 | [5 empty] | <3 |  | 3 | 0.006 | 0.014 | 0.059 | 0.43 | 0.1 | 0.42
North Pine Mid-Field Monitoring | MFMP 8 - Surface | 15 | 2016-10-27 |  | SAL | Saline Water | Grab | Sampler 2 | 11:05 | 25.3 | 5.9 | 7.4 | 37400 | 1 | 23.7 | 14 | 26 | 14 | 8 | 1.2 | <3 | 33 | 3 | <0.005 | 0.005 | 0.049 | 0.39 | 0.08 | 0.38
North Pine Mid-Field Monitoring | MFMP 8 - 1.5m | 16 | 2016-10-27 |  | SAL | Saline Water | Grab | Sampler 2 | 11:10 | 25.4 | 5.4 | 7.4 | 37600 |  | 23.8 | [5 empty] | <3 |  | 3 | <0.005 | <0.005 | 0.049 | 0.38 | 0.09 | 0.38
North Pine Mid-Field Monitoring | MFMP 9 - STP Effluent | 17 | 2016-10-27 |  | STP | Sewage | Grab | Sampler 2 | 12:15 | 27.3 | 9 | 7.2 | 776 |  | 0.4 | 1 EST | 4 EST | 20 | 2.1 | 1.1 | <3 | <2 | 8 | 0.043 | 0.38 | 0.057 | 1.54 | 0.12 | 1.16
North Pine Mid-Field Monitoring | MFMP 1 - Surface | 1 | 2016-11-17 |  | SAL | Saline Water | Grab | Sampler 8 | 7:40 | 25.3 | 6.4 | 7.5 | 42300 | 1 | 27.2 | 18 | 42 | 5 EST | 4.8 | 1.1 | <3 | 11 | 6.5 | 0.006 | 0.026 | 0.046 | 0.55 | 0.1 | 0.53
North Pine Mid-Field Monitoring | MFMP 1 - 1.5m | 2 | 2016-11-17 |  | SAL | Saline Water | Grab | Sampler 8 | 7:50 | 25.4 | 6.1 | 7.6 | 43600 |  | 28.1 | [5 empty] | <3 |  | 6.5 | <0.005 | 0.017 | 0.042 | 0.52 | 0.09 | 0.5
North Pine Mid-Field Monitoring | MFMP 2 - Surface | 3 | 2016-11-17 |  | SAL | Saline Water | Grab | Sampler 8 | 8:15 | 25.6 | 5.7 | 7.6 | 42700 | 0.97 | 27.4 | 17 | 32 | 4 EST | 5.9 | 1.1 | <3 | 5 | 6.5 | 0.005 | 0.031 | 0.046 | 0.53 | 0.09 | 0.5
North Pine Mid-Field Monitoring | MFMP 2 - 1.5m | 4 | 2016-11-17 |  | SAL | Saline Water | Grab | Sampler 8 | 8:20 | 25.6 | 5.6 | 7.6 | 44100 |  | 28.5 | [5 empty] | <3 |  | 6.4 | 0.013 | 0.025 | 0.046 | 0.51 | 0.09 | 0.49
North Pine Mid-Field Monitoring | MFMP 3 - Surface | 5 | 2016-11-17 |  | SAL | Saline Water | Grab | Sampler 8 | 8:33 | 25.9 | 7.6 | 7.4 | 39500 | 0.97 | 25.2 | 12 | 33 | 7 EST | 5.9 | 1.1 | <3 | 6 | 6.9 | 0.005 | 0.071 | 0.055 | 0.59 | 0.1 | 0.52
North Pine Mid-Field Monitoring | MFMP 3 - 1.5m | 6 | 2016-11-17 |  | SAL | Saline Water | Grab | Sampler 8 | 8:40 | 25.7 | 7.5 | 7.5 | 41100 |  | 26.3 | [5 empty] | 3 |  | 6.7 | 0.011 | 0.055 | 0.053 | 0.56 | 0.1 | 0.51
North Pine Mid-Field Monitoring | MFMP 4 - Surface | 7 | 2016-11-17 |  | SAL | Saline Water | Grab | Sampler 8 | 8:55 | 26.1 | 5.2 | 7.4 | 39300 | 0.98 | 25 | 23 | 50 | 3 EST | 5.9 | 1.1 | <3 | 11 | 6.8 | 0.014 | 0.065 | 0.057 | 0.59 | 0.11 | 0.52
North Pine Mid-Field Monitoring | MFMP 4 - 1.5m | 8 | 2016-11-17 |  | SAL | Saline Water | Grab | Sampler 8 | 9:05 | 25.9 | 4.8 | 7.5 | 41600 |  | 26.7 | [5 empty] | <3 |  | 10 | 0.026 | 0.053 | 0.058 | 0.56 | 0.12 | 0.51
North Pine Mid-Field Monitoring | MFMP 5 - Surface | 9 | 2016-11-17 |  | SAL | Saline Water | Grab | Sampler 8 | 9:20 | 26.2 | 5.1 | 7.4 | 39100 | 0.72 | 24.9 | 8 EST | 41 | 2 EST | 5.9 | 1.1 | <3 | 19 | 8.3 | 0.02 | 0.068 | 0.059 | 0.61 | 0.12 | 0.54
North Pine Mid-Field Monitoring | MFMP 5 - 1.5m | 10 | 2016-11-17 |  | SAL | Saline Water | Grab | Sampler 8 | 9:25 | 26 | 5 | 7.5 | 41000 |  | 26.3 | [5 empty] | <3 |  | 8 | 0.027 | 0.061 | 0.06 | 0.62 | 0.13 | 0.55
North Pine Mid-Field Monitoring | MFMP 6 - Surface | 11 | 2016-11-17 |  | SAL | Saline Water | Grab | Sampler 8 | 9:38 | 26.2 | 6.1 | 7.4 | 39400 | 0.74 | 25.1 | 10 | 43 | 5 EST | 4.8 | 1.1 | <3 | 12 | 8.6 | 0.04 | 0.073 | 0.063 | 0.61 | 0.12 | 0.54
North Pine Mid-Field Monitoring | MFMP 6 - 1.5m | 12 | 2016-11-17 |  | SAL | Saline Water | Grab | Sampler 8 | 9:45 | 26.2 | 5.7 | 7.5 | 40000 |  | 25.5 | [5 empty] | <3 |  | 7.8 | 0.044 | 0.066 | 0.064 | 0.61 | 0.13 | 0.54
North Pine Mid-Field Monitoring | MFMP 7 - Surface | 13 | 2016-11-17 |  | SAL | Saline Water | Grab | Sampler 8 | 10:03 | 26.3 | 4.4 | 7.4 | 38200 | 0.8 | 24.3 | 23 | 46 | 4 EST | 5.9 | 1.1 | <3 | 21 | 8.1 | 0.055 | 0.081 | 0.068 | 0.61 | 0.13 | 0.53
North Pine Mid-Field Monitoring | MFMP 7 - 1.5m | 14 | 2016-11-17 |  | SAL | Saline Water | Grab | Sampler 8 | 10:10 | 26.3 | 4.5 | 7.4 | 39000 |  | 24.8 | [5 empty] | <3 |  | 6.8 | 0.055 | 0.08 | 0.069 | 0.65 | 0.14 | 0.57
North Pine Mid-Field Monitoring | MFMP 8 - Surface | 15 | 2016-11-17 |  | SAL | Saline Water | Grab | Sampler 8 | 10:30 | 26.4 | 7.4 | 7.3 | 35800 | 0.7 | 22.6 | 18 | 49 | 5 EST | 8 | 1.1 | <3 | 18 | 7.5 | 0.048 | 0.066 | 0.065 | 0.56 | 0.13 | 0.5
North Pine Mid-Field Monitoring | MFMP 8 - 1.5m | 16 | 2016-11-17 |  | SAL | Saline Water | Grab | Sampler 8 | 10:35 | 26.4 | 7.5 | 7.3 | 36500 |  | 23.1 | [5 empty] | <3 |  | 6.8 | 0.051 | 0.071 | 0.067 | 0.61 | 0.14 | 0.54
North Pine Mid-Field Monitoring | MFMP 9 - STP Effluent | 17 | 2016-11-17 |  | STP | Sewage | Grab | Sampler 8 | 11:50 | 28.1 | 8.2 | 7.3 | 698 |  | 0.3 | 2 EST | 9 EST | <1 | 2 | 1.1 | <3 | <2 | 11.4 | 0.04 | 0.68 | 0.055 | 1.99 | 0.14 | 1.31
North Pine Mid-Field Monitoring | MFMP 1 - Surface | 1 | 2016-12-15 |  | SAL | Saline Water | Grab | Sampler 8 | 7:40 | 26.4 | 6.8 | 7.7 | 45700 | 0.8 | 29.6 | 11 | 27 | 2 EST | 6.9 | 1.1 | <3 | 19 | 13.3 | 0.007 | <0.005 | 0.048 | 0.41 | 0.1 | 0.41
North Pine Mid-Field Monitoring | MFMP 1 - 1.5m | 2 | 2016-12-15 |  | SAL | Saline Water | Grab | Sampler 8 | 7:50 | 26.5 | 6.5 | 7.7 | 45600 |  | 29.6 | [5 empty] | <3 |  | 15.8 | <0.005 | <0.005 | 0.052 | 0.44 | 0.11 | 0.44
North Pine Mid-Field Monitoring | MFMP 2 - Surface | 3 | 2016-12-15 |  | SAL | Saline Water | Grab | Sampler 8 | 8:20 | 26.6 | 6.2 | 7.7 | 46700 | 0.75 | 30.3 | 6 EST | 22 | 4 EST | 10 | 1.2 | <3 | 15 | 19.8 | 0.006 | <0.005 | 0.048 | 0.41 | 0.1 | 0.41
North Pine Mid-Field Monitoring | MFMP 2 - 1.5m | 4 | 2016-12-15 |  | SAL | Saline Water | Grab | Sampler 8 | 8:30 | 26.6 | 6.3 | 7.8 | 46500 |  | 30.2 | [5 empty] | <3 |  | 13.9 | 0.006 | <0.005 | 0.044 | 0.43 | 0.1 | 0.43
North Pine Mid-Field Monitoring | MFMP 3 - Surface | 5 | 2016-12-15 |  | SAL | Saline Water | Grab | Sampler 8 | 8:45 | 26.8 | 7.2 | 7.7 | 45400 | 0.75 | 29.4 | 10 | 56 | 3 EST | 12 | 1.2 | <3 | 20 | 11.4 | 0.007 | <0.005 | 0.05 | 0.42 | 0.1 | 0.42
North Pine Mid-Field Monitoring | MFMP 3 - 1.5m | 6 | 2016-12-15 |  | SAL | Saline Water | Grab | Sampler 8 | 8:55 | 26.8 | 7.7 | 7.7 | 45600 |  | 29.5 | [5 empty] | <3 |  | 11.7 | 0.006 | <0.005 | 0.047 | 0.42 | 0.1 | 0.42
North Pine Mid-Field Monitoring | MFMP 4 - Surface | 7 | 2016-12-15 |  | SAL | Saline Water | Grab | Sampler 8 | 9:20 | 26.8 | 6 | 7.6 | 45400 | 0.85 | 29.4 | 5 EST | 30 | 3 EST | 9.1 | 1.2 | 3 | 12 | 12.5 | 0.006 | <0.005 | 0.053 | 0.47 | 0.12 | 0.47
North Pine Mid-Field Monitoring | MFMP 4 - 1.5m | 8 | 2016-12-15 |  | SAL | Saline Water | Grab | Sampler 8 | 9:30 | 26.8 | 5.9 | 7.7 | 45600 |  | 29.5 | [5 empty] | <3 |  | 10.5 | 0.007 | <0.005 | 0.029 | 0.5 | 0.1 | 0.5
North Pine Mid-Field Monitoring | MFMP 5 - Surface | 9 | 2016-12-15 |  | SAL | Saline Water | Grab | Sampler 8 | 10:05 | 27.1 | 7.2 | 7.6 | 44300 | 0.9 | 28.6 | 7 EST | 41 | 3 EST | 13 | 1.2 | <3 | 26 | 13.8 | 0.006 | <0.005 | 0.052 | 0.47 | 0.11 | 0.47
North Pine Mid-Field Monitoring | MFMP 5 - 1.5m | 10 | 2016-12-15 |  | SAL | Saline Water | Grab | Sampler 8 | 10:10 | 26.9 | 8 | 7.7 | 45700 |  | 29.6 | [5 empty] | <3 |  | 11.2 | 0.007 | <0.005 | 0.049 | 0.44 | 0.12 | 0.44
North Pine Mid-Field Monitoring | MFMP 6 - Surface | 11 | 2016-12-15 |  | SAL | Saline Water | Grab | Sampler 8 | 10:30 | 27.2 | 5.7 | 7.6 | 45200 | 0.9 | 29.2 | 12 | 50 | 3 EST | 13 | 1.2 | <3 | 16 | 11.5 | 0.007 | <0.005 | 0.055 | 0.41 | 0.1 | 0.41
North Pine Mid-Field Monitoring | MFMP 6 - 1.5m | 12 | 2016-12-15 |  | SAL | Saline Water | Grab | Sampler 8 | 10:40 | 27.1 | 5.9 | 7.7 | 45300 |  | 29.3 | [5 empty] | <3 |  | 13.9 | 0.007 | <0.005 | 0.052 | 0.44 | 0.11 | 0.44
North Pine Mid-Field Monitoring | MFMP 7 - Surface | 13 | 2016-12-15 |  | SAL | Saline Water | Grab | Sampler 8 | 10:55 | 27.6 | 5.6 | 7.6 | 42700 | 0.75 | 27.4 | 12 | 58 | 5 EST | 17 | 1.2 | <3 | 15 | 11.1 | 0.008 | <0.005 | 0.061 | 0.45 | 0.11 | 0.45
North Pine Mid-Field Monitoring | MFMP 7 - 1.5m | 14 | 2016-12-15 |  | SAL | Saline Water | Grab | Sampler 8 | 11:00 | 27.4 | 5.9 | 7.7 | 42900 |  | 27.6 | [5 empty] | <3 |  | 12.4 | 0.008 | <0.005 | 0.056 | 0.47 | 0.11 | 0.47
North Pine Mid-Field Monitoring | MFMP 8 - Surface | 15 | 2016-12-15 |  | SAL | Saline Water | Grab | Sampler 8 | 11:20 | 28 | 5.8 | 7.5 | 40900 | 0.85 | 26.2 | 5 EST | 32 | 5 EST | 18 | 1.3 | <3 | 10 | 11.5 | 0.008 | <0.005 | 0.065 | 0.48 | 0.12 | 0.48
North Pine Mid-Field Monitoring | MFMP 8 - 1.5m | 16 | 2016-12-15 |  | SAL | Saline Water | Grab | Sampler 8 | 11:30 | 27.5 | 4.8 | 7.6 | 41800 |  | 26.8 | [5 empty] | <3 |  | 11.5 | 0.007 | <0.005 | 0.058 | 0.48 | 0.12 | 0.48
North Pine Mid-Field Monitoring | MFMP 9 - STP Effluent | 17 | 2016-12-15 |  | STP | Sewage | Grab | Sampler 8 | 12:40 | 30 | 7.9 | 7 | 756 |  | 0.4 | 10 EST | 23 | 1 EST | 3.2 | 1.1 | <3 | <2 | 19.4 | 0.032 | 0.42 | 0.044 | 1.31 | 0.11 | 0.89
North Pine Mid-Field Monitoring | MFMP 1 - Surface | 1 | 2017-01-11 |  | SAL | Saline Water | Grab | Sampler 6 | 7:20 | 28.4 | 6.6 | 7.9 | 43400 | 0.5 | 27.9 | 5 EST | 32 | 2 EST | 8.5 | 1.2 | <3 | 16 | 85.3 | 0.005 | <0.005 | 0.037 | 0.4 | 0.09 | 0.4
North Pine Mid-Field Monitoring | MFMP 1 - 1.5m | 2 | 2017-01-11 |  | SAL | Saline Water | Grab | Sampler 6 | 7:30 | 28.4 | 6.2 | 8 | 43900 |  | 28.3 | [5 empty] | <3 |  | 12.6 | <0.005 | <0.005 | 0.035 | 0.41 | 0.1 | 0.41
North Pine Mid-Field Monitoring | MFMP 2 - Surface | 3 | 2017-01-11 |  | SAL | Saline Water | Grab | Sampler 6 | 8:00 | 28.6 | 5.3 | 7.9 | 40900 | 0.5 | 26.2 | 11 | 20 | <1 | 11 | 1.2 | <3 | 11 | 9.4 | 0.005 | <0.005 | 0.039 | 0.4 | 0.09 | 0.4
North Pine Mid-Field Monitoring | MFMP 2 - 1.5m | 4 | 2017-01-11 |  | SAL | Saline Water | Grab | Sampler 6 | 8:10 | 28.5 | 5.1 | 7.9 | 42300 |  | 27.2 | [5 empty] | <3 |  | 10.8 | <0.005 | <0.005 | 0.039 | 0.42 | 0.09 | 0.42
North Pine Mid-Field Monitoring | MFMP 3 - Surface | 5 | 2017-01-11 |  | SAL | Saline Water | Grab | Sampler 6 | 8:20 | 28.7 | 6.4 | 7.9 | 40000 | 0.5 | 25.5 | 8 EST | 37 | 3 EST | 13 | 1.2 | <3 | 17 | 10.2 | <0.005 | <0.005 | 0.043 | 0.45 | 0.1 | 0.45
North Pine Mid-Field Monitoring | MFMP 3 - 1.5m | 6 | 2017-01-11 |  | SAL | Saline Water | Grab | Sampler 6 | 8:30 | 28.6 | 6.9 | 7.9 | 40600 |  | 26 | [5 empty] | <3 |  | 10.3 | 0.005 | <0.005 | 0.043 | 0.45 | 0.11 | 0.45
North Pine Mid-Field Monitoring | MFMP 4 - Surface | 7 | 2017-01-11 |  | SAL | Saline Water | Grab | Sampler 6 | 8:50 | 29 | 5.9 | 7.8 | 38900 | 0.5 | 24.7 | 12 | 30 | 5 EST | 15 | 1.2 | <3 | 14 | 10.5 | 0.006 | <0.005 | 0.047 | 0.45 | 0.11 | 0.45
North Pine Mid-Field Monitoring | MFMP 4 - 1.5m | 8 | 2017-01-11 |  | SAL | Saline Water | Grab | Sampler 6 | 9:00 | 28.8 | 5.9 | 7.8 | 39300 |  | 25 | [5 empty] | <3 |  | 9.6 | 0.006 | <0.005 | 0.047 | 0.46 | 0.11 | 0.46
North Pine Mid-Field Monitoring | MFMP 5 - Surface | 9 | 2017-01-11 |  | SAL | Saline Water | Grab | Sampler 6 | 9:15 | 29.1 | 7.1 | 7.8 | 37800 | 0.55 | 24 | 42 | 72 | 5 EST | 16 | 1.2 | <3 | 7 | 9.4 | <0.005 | <0.005 | 0.047 | 0.45 | 0.1 | 0.45
North Pine Mid-Field Monitoring | MFMP 5 - 1.5m | 10 | 2017-01-11 |  | SAL | Saline Water | Grab | Sampler 6 | 9:25 | 28.8 | 8.2 | 7.8 | 38400 |  | 24.4 | [5 empty] | <3 |  | 11.9 | <0.005 | <0.005 | 0.048 | 0.47 | 0.11 | 0.47
North Pine Mid-Field Monitoring | MFMP 6 - Surface | 11 | 2017-01-11 |  | SAL | Saline Water | Grab | Sampler 6 | 9:35 | 29 | 5.6 | 7.8 | 37700 | 0.55 | 23.9 | 14 | 26 | 2 EST | 17 | 1.3 | <3 | 14 | 11.5 | 0.006 | <0.005 | 0.052 | 0.48 | 0.12 | 0.48
North Pine Mid-Field Monitoring | MFMP 6 - 1.5m | 12 | 2017-01-11 |  | SAL | Saline Water | Grab | Sampler 6 | 9:45 | 28.8 | 5.4 | 7.8 | 38000 |  | 24.1 | [5 empty] | <3 |  | 10.8 | 0.005 | <0.005 | 0.053 | 0.47 | 0.13 | 0.47
North Pine Mid-Field Monitoring | MFMP 7 - Surface | 13 | 2017-01-11 |  | SAL | Saline Water | Grab | Sampler 6 | 9:55 | 30 | 6.9 | 7.7 | 33600 | 0.5 | 21 | 21 | 50 | 8 EST | 18 | 1.3 | <3 | 21 | 11.2 | 0.005 | <0.005 | 0.057 | 0.5 | 0.12 | 0.5
North Pine Mid-Field Monitoring | MFMP 7 - 1.5m | 14 | 2017-01-11 |  | SAL | Saline Water | Grab | Sampler 6 | 10:00 | 29.3 | 8.2 | 7.7 | 35600 |  | 22.4 | [5 empty] | <3 |  | 10.5 | 0.006 | <0.005 | 0.057 | 0.51 | 0.12 | 0.51
North Pine Mid-Field Monitoring | MFMP 8 - Surface | 15 | 2017-01-11 |  | SAL | Saline Water | Grab | Sampler 6 | 10:20 | 29.5 | 5.2 | 7.5 | 31000 | 0.5 | 19.3 | 39 | 60 | 19 | 23 | 1.3 | <3 | 14 | 11.3 | 0.005 | <0.005 | 0.059 | 0.55 | 0.13 | 0.55
North Pine Mid-Field Monitoring | MFMP 8 - 1.5m | 16 | 2017-01-11 |  | SAL | Saline Water | Grab | Sampler 6 | 10:30 | 29 | 4.5 | 7.5 | 33800 |  | 21.2 | [5 empty] | <3 |  | 10.3 | 0.009 | 0.012 | 0.065 | 0.5 | 0.13 | 0.49
North Pine Mid-Field Monitoring | MFMP 9 - STP Effluent | 17 | 2017-01-11 |  | STP | Sewage | Grab | Sampler 6 | 11:35 | 30.1 | 7.8 | 7.3 | 689 |  | 0.3 | 6 EST | 23 | 1 EST | 5.9 | 1.1 | <3 | <2 | 16.6 | 0.026 | 0.56 | 0.04 | 1.45 | 0.1 | 0.88
North Pine Mid-Field Monitoring | MFMP 1 - Surface | 1 | 2017-02-22 |  | SAL | Saline Water | Grab | Sampler 8 | 7:35 | 28.5 | 8.1 | 7.8 | 50000 | 1 | 32.8 | 2 EST | 4 EST | <1 | 12 | 1.2 | <3 | 15 | 9.7 | <0.005 | <0.005 | 0.058 | 0.46 | 0.11 | 0.46
North Pine Mid-Field Monitoring | MFMP 1 - 1.5m | 2 | 2017-02-22 |  | SAL | Saline Water | Grab | Sampler 1 | 7:45 | 28.5 | 6.1 | 7.9 | 50300 |  | 33 | [5 empty] | <3 |  | 11 | <0.005 | <0.005 | 0.052 | 0.47 | 0.11 | 0.47
North Pine Mid-Field Monitoring | MFMP 2 - Surface | 3 | 2017-02-22 |  | SAL | Saline Water | Grab | Sampler 8 | 8:10 | 28.7 | 5.7 | 7.8 | 47400 | 0.95 | 30.9 | 2 EST | 5 EST | <1 | 14 | 1.2 | <3 | 12 | 11 | <0.005 | <0.005 | 0.064 | 0.52 | 0.13 | 0.52
North Pine Mid-Field Monitoring | MFMP 2 - 1.5m | 4 | 2017-02-22 |  | SAL | Saline Water | Grab | Sampler 1 | 8:20 | 28.8 | 4.7 | 7.8 | 49100 |  | 32.1 | [5 empty] | <3 |  | 10 | <0.005 | <0.005 | 0.056 | 0.52 | 0.12 | 0.52
North Pine Mid-Field Monitoring | MFMP 3 - Surface | 5 | 2017-02-22 |  | SAL | Saline Water | Grab | Sampler 8 | 8:35 | 29 | 5.7 | 7.9 | 46800 | 1 | 30.4 | 5 EST | 14 EST | 3 EST | 18 | 1.2 | <3 | 18 | 8.3 | 0.005 | <0.005 | 0.065 | 0.56 | 0.13 | 0.56
North Pine Mid-Field Monitoring | MFMP 3 - 1.5m | 6 | 2017-02-22 |  | SAL | Saline Water | Grab | Sampler 1 | 8:40 | 29.2 | 5 | 7.8 | 48900 |  | 32 | [5 empty] | <3 |  | 15 | <0.005 | <0.005 | 0.048 | 0.56 | 0.12 | 0.56
North Pine Mid-Field Monitoring | MFMP 4 - Surface | 7 | 2017-02-22 |  | SAL | Saline Water | Grab | Sampler 8 | 9:00 | 29.3 | 5.9 | 7.7 | 29700 | 0.9 | 18.3 | 26 | 41 | 7 EST | 20 | 1.3 | <3 | 21 | 9.2 | 0.006 | <0.005 | 0.065 | 0.68 | 0.14 | 0.68
North Pine Mid-Field Monitoring | MFMP 4 - 1.5m | 8 | 2017-02-22 |  | SAL | Saline Water | Grab | Sampler 1 | 9:10 | 29.6 | 5.2 | 7.7 | 48100 |  | 31.4 | [5 empty] | <3 |  | 8.7 | <0.005 | <0.005 | 0.067 | 0.59 | 0.14 | 0.59
North Pine Mid-Field Monitoring | MFMP 5 - Surface | 9 | 2017-02-22 |  | SAL | Saline Water | Grab | Sampler 8 | 9:20 | 29.2 | 6 | 7.8 | 45000 | 0.9 | 29.1 | 5 EST | 15 | 4 EST | 25 | 1.3 | 3 | 30 | 12 | <0.005 | <0.005 | 0.07 | 0.65 | 0.15 | 0.65
North Pine Mid-Field Monitoring | MFMP 5 - 1.5m | 10 | 2017-02-22 |  | SAL | Saline Water | Grab | Sampler 1 | 9:25 | 29.5 | 4.8 | 7.7 | 46500 |  | 30.2 | [5 empty] | <3 |  | 6 | <0.005 | <0.005 | 0.056 | 0.61 | 0.13 | 0.61
North Pine Mid-Field Monitoring | MFMP 6 - Surface | 11 | 2017-02-22 |  | SAL | Saline Water | Grab | Sampler 8 | 9:30 | 29.5 | 6.9 | 7.8 | 45200 | 1.1 | 29.2 | 7 EST | 19 | 3 EST | 28 | 1.3 | <3 | 12 | 8.8 | 0.005 | <0.005 | 0.076 | 0.63 | 0.16 | 0.63
North Pine Mid-Field Monitoring | MFMP 6 - 1.5m | 12 | 2017-02-22 |  | SAL | Saline Water | Grab | Sampler 1 | 9:40 | 29.6 | 7.6 | 7.7 | 45800 |  | 29.7 | [5 empty] | <3 |  | 7.3 | 0.005 | <0.005 | 0.075 | 0.61 | 0.15 | 0.61
North Pine Mid-Field Monitoring | MFMP 7 - Surface | 13 | 2017-02-22 |  | SAL | Saline Water | Grab | Sampler 8 | 10:00 | 29.6 | 4.8 | 7.6 | 43500 | 1.1 | 28 | 23 | 39 | 9 EST | 26 | 1.3 | <3 | 12 | 6.7 | 0.005 | <0.005 | 0.08 | 0.58 | 0.16 | 0.58
North Pine Mid-Field Monitoring | MFMP 7 - 1.5m | 14 | 2017-02-22 |  | SAL | Saline Water | Grab | Sampler 1 | 10:05 | 29.5 | 4.7 | 7.7 | 43700 |  | 28.1 | [5 empty] | <3 |  | 8.5 | 0.005 | <0.005 | 0.069 | 0.61 | 0.15 | 0.61
North Pine Mid-Field Monitoring | MFMP 8 - Surface | 15 | 2017-02-22 |  | SAL | Saline Water | Grab | Sampler 8 | 10:20 | 29.4 | 5.9 | 7.6 | 39500 | 0.9 | 25.2 | 34 | 43 | 27 | 22 | 1.3 | <3 | 14 | 17 | 0.005 | <0.005 | 0.075 | 0.52 | 0.14 | 0.52
North Pine Mid-Field Monitoring | MFMP 8 - 1.5m | 16 | 2017-02-22 |  | SAL | Saline Water | Grab | Sampler 1 | 10:25 | 29.5 | 5 | 7.6 | 41400 |  | 26.5 | [5 empty] | <3 |  | 8.7 | 0.005 | <0.005 | 0.06 | 0.6 | 0.14 | 0.6
North Pine Mid-Field Monitoring | MFMP 9 - STP Effluent | 17 | 2017-02-22 |  | STP | Sewage | Grab | Sampler 8 | 11:55 | 30.7 | 8.1 | 7.5 | 720 |  | 0.3 | 2 EST | 3 EST | <1 | 9.1 | 1.2 | <3 | 16 | 56 | 0.023 | 0.13 | 0.046 | 1.08 | 0.11 | 0.95
North Pine Mid-Field Monitoring | MFMP 1 - Surface | 1 | 2017-03-09 |  | SAL | Saline Water | Grab | Sampler 2 | 7:35 | 26.1 | 8.2 | 7.8 | 51700 | 1.2 | 34 | 4 EST | 4 EST | 2 EST | 6.9 | 1.1 | <3 | 16 | 8 | <0.005 | <0.005 | 0.056 | 0.42 | 0.09 | 0.42
North Pine Mid-Field Monitoring | MFMP 1 - 1.5m | 2 | 2017-03-09 |  | SAL | Saline Water | Grab | Sampler 2 | 7:45 | 26.1 | 8.7 | 7.9 | 52200 |  | 34.4 | [5 empty] | 4 |  | 5 | <0.005 | <0.005 | 0.056 | 0.39 | 0.09 | 0.39
North Pine Mid-Field Monitoring | MFMP 2 - Surface | 3 | 2017-03-09 |  | SAL | Saline Water | Grab | Sampler 2 | 8:15 | 26.9 | 5.8 | 7.8 | 48700 | 1 | 31.8 | 7 EST | 7 EST | <1 | 11 | 1.2 | <3 | 18 | 6 | <0.005 | <0.005 | 0.055 | 0.42 | 0.09 | 0.42
North Pine Mid-Field Monitoring | MFMP 2 - 1.5m | 4 | 2017-03-09 |  | SAL | Saline Water | Grab | Sampler 2 | 8:20 | 26.7 | 5.3 | 7.9 | 50300 |  | 33 | [5 empty] | 3 |  | 6 | <0.005 | <0.005 | 0.055 | 0.41 | 0.09 | 0.41
North Pine Mid-Field Monitoring | MFMP 3 - Surface | 5 | 2017-03-09 |  | SAL | Saline Water | Grab | Sampler 2 | 8:45 | 27.3 | 5.9 | 7.7 | 47000 | 1 | 30.6 | 2 EST | 10 EST | 2 EST | 14 | 1.2 | 3 | 8 | 6 | <0.005 | <0.005 | 0.056 | 0.46 | 0.1 | 0.46
North Pine Mid-Field Monitoring | MFMP 3 - 1.5m | 6 | 2017-03-09 |  | SAL | Saline Water | Grab | Sampler 2 | 8:55 | 27.4 | 5.9 | 7.8 | 47100 |  | 30.7 | [5 empty] | <3 |  | 6 | <0.005 | <0.005 | 0.055 | 0.45 | 0.1 | 0.45
North Pine Mid-Field Monitoring | MFMP 4 - Surface | 7 | 2017-03-09 |  | SAL | Saline Water | Grab | Sampler 2 | 9:10 | 27.7 | 6 | 7.6 | 44900 | 1 | 29 | 74 | 80 | 15 | 19 | 1.3 | 3 | 10 | 6 | <0.005 | <0.005 | 0.054 | 0.52 | 0.11 | 0.52
North Pine Mid-Field Monitoring | MFMP 4 - 1.5m | 8 | 2017-03-09 |  | SAL | Saline Water | Grab | Sampler 2 | 9:20 | 27.6 | 5.6 | 7.7 | 46300 |  | 30 | [5 empty] | <3 |  | 6 | <0.005 | <0.005 | 0.057 | 0.49 | 0.12 | 0.49
North Pine Mid-Field Monitoring | MFMP 5 - Surface | 9 | 2017-03-09 |  | SAL | Saline Water | Grab | Sampler 2 | 9:50 | 27.8 | 5.5 | 7.6 | 45400 | 0.9 | 29.4 | 50 | 63 | 13 | 12 | 1.2 | <3 | 11 | 6 | <0.005 | <0.005 | 0.061 | 0.5 | 0.12 | 0.5
North Pine Mid-Field Monitoring | MFMP 5 - 1.5m | 10 | 2017-03-09 |  | SAL | Saline Water | Grab | Sampler 2 | 10:00 | 27.7 | 5 | 7.7 | 45500 |  | 29.4 | [5 empty] | 3 |  | 6 | 0.005 | <0.005 | 0.063 | 0.51 | 0.13 | 0.51
North Pine Mid-Field Monitoring | MFMP 6 - Surface | 11 | 2017-03-09 |  | SAL | Saline Water | Grab | Sampler 2 | 10:10 | 28 | 5.5 | 7.6 | 43800 | 0.9 | 28.3 | 32 | 41 | 16 | 18 | 1.2 | <3 | 11 | 6 | 0.005 | <0.005 | 0.067 | 0.52 | 0.13 | 0.52
North Pine Mid-Field Monitoring | MFMP 6 - 1.5m | 12 | 2017-03-09 |  | SAL | Saline Water | Grab | Sampler 2 | 10:20 | 27.9 | 5.1 | 7.6 | 43800 |  | 28.2 | [5 empty] | <3 |  | 6 | 0.005 | <0.005 | 0.069 | 0.58 | 0.13 | 0.58
North Pine Mid-Field Monitoring | MFMP 7 - Surface | 13 | 2017-03-09 |  | SAL | Saline Water | Grab | Sampler 2 | 10:35 | 28.1 | 5.6 | 7.5 | 41400 | 0.9 | 26.5 | 45 | 66 | 5 EST | 18 | 1.3 | <3 | 19 | 6 | 0.005 | <0.005 | 0.076 | 0.51 | 0.13 | 0.51
North Pine Mid-Field Monitoring | MFMP 7 - 1.5m | 14 | 2017-03-09 |  | SAL | Saline Water | Grab | Sampler 2 | 10:40 | 28 | 5.1 | 7.6 | 41600 |  | 26.7 | [5 empty] | <3 |  | 6 | 0.005 | <0.005 | 0.076 | 0.5 | 0.14 | 0.5
North Pine Mid-Field Monitoring | MFMP 8 - Surface | 15 | 2017-03-09 |  | SAL | Saline Water | Grab | Sampler 2 | 11:00 | 28 | 5.8 | 7.4 | 37300 | 0.8 | 23.6 | 71 | 95 | 21 | 19 | 1.3 | <3 | <2 | 6 | 0.005 | <0.005 | 0.08 | 0.46 | 0.13 | 0.46
North Pine Mid-Field Monitoring | MFMP 8 - 1.5m | 16 | 2017-03-09 |  | SAL | Saline Water | Grab | Sampler 2 | 11:05 | 27.9 | 5.7 | 7.5 | 37300 |  | 23.6 | [5 empty] | <3 |  | 5 | 0.005 | <0.005 | 0.081 | 0.47 | 0.14 | 0.47
North Pine Mid-Field Monitoring | MFMP 9 - STP Effluent | 17 | 2017-03-09 |  | STP | Sewage | Grab | Sampler 2 | 12:08 | 30.8 | 7.6 | 7.2 | 712 |  | 0.3 | 7 EST | 190 | 40 | 4.3 | 1 | <3 | 10 | 9 | 0.042 | 0.94 | 0.043 | 1.77 | 0.11 | 0.83
North Pine Mid-Field Monitoring | MFMP 1 - Surface | 1 | 2017-04-05 |  | SAL | Saline Water | Grab | Sampler 1 | 7:40 | 22.5 | 6.8 | 7.2 | 15100 | 0.85 | 8.8 | 84 | 97 | 92 | 6.7 | 1.1 | <3 | 6 | 11 | 0.15 | 0.31 | 0.064 | 1.05 | 0.12 | 0.74
North Pine Mid-Field Monitoring | MFMP 1 - 1.5m | 2 | 2017-04-05 |  | SAL | Saline Water | Grab | Sampler 1 | 7:50 | 22.8 | 5.9 | 7.4 | 19400 |  | 11.6 | [5 empty] | <3 |  | 11 | 0.15 | 0.29 | 0.064 | 1.01 | 0.12 | 0.72
North Pine Mid-Field Monitoring | MFMP 2 - Surface | 3 | 2017-04-05 |  | SAL | Saline Water | Grab | Sampler 1 | 8:20 | 23.2 | 5.3 | 7.2 | 9290 | 0.75 | 5.2 | 130 | 270 | 54 | 6.7 | 1.1 | <3 | 15 | 11 | 0.17 | 0.29 | 0.082 | 1.04 | 0.14 | 0.75
North Pine Mid-Field Monitoring | MFMP 2 - 1.5m | 4 | 2017-04-05 |  | SAL | Saline Water | Grab | Sampler 1 | 8:25 | 23.3 | 4.8 | 7.3 | 18300 |  | 10.8 | [5 empty] | <3 |  | 10 | 0.17 | 0.26 | 0.069 | 0.99 | 0.13 | 0.73
North Pine Mid-Field Monitoring | MFMP 3 - Surface | 5 | 2017-04-05 |  | SAL | Saline Water | Grab | Sampler 1 | 8:40 | 23.4 | 5 | 7.2 | 8720 | 0.85 | 4.9 | 140 | 280 | 81 | 7.3 | 1.1 | <3 | 10 | 11 | 0.18 | 0.29 | 0.084 | 1.03 | 0.14 | 0.74
North Pine Mid-Field Monitoring | MFMP 3 - 1.5m | 6 | 2017-04-05 |  | SAL | Saline Water | Grab | Sampler 1 | 8:45 | 23.4 | 4.4 | 7.2 | 13300 |  | 7.7 | [5 empty] | <3 |  | 11 | 0.19 | 0.28 | 0.08 | 1.03 | 0.13 | 0.74
North Pine Mid-Field Monitoring | MFMP 4 - Surface | 7 | 2017-04-05 |  | SAL | Saline Water | Grab | Sampler 1 | 9:05 | 23.9 | 4.7 | 7.1 | 6260 | 0.7 | 3.4 | 190 | 360 | 82 | 6 | 1.1 | <3 | 5 | 11 | 0.18 | 0.19 | 0.071 | 0.93 | 0.13 | 0.74
North Pine Mid-Field Monitoring | MFMP 4 - 1.5m | 8 | 2017-04-05 |  | SAL | Saline Water | Grab | Sampler 1 | 9:10 | 23.6 | 4.3 | 7.1 | 7960 |  | 4.4 | [5 empty] | <3 |  | 11 | 0.2 | 0.21 | 0.075 | 0.95 | 0.13 | 0.74
North Pine Mid-Field Monitoring | MFMP 5 - Surface | 9 | 2017-04-05 |  | SAL | Saline Water | Grab | Sampler 1 | 9:30 | 23.9 | 8.4 | 7.1 | 5330 | 0.75 | 2.9 | 350 | 760 | 100 | 5.3 | 1.1 | <3 | 6 | 11 | 0.17 | 0.17 | 0.068 | 0.9 | 0.12 | 0.74
North Pine Mid-Field Monitoring | MFMP 5 - 1.5m | 10 | 2017-04-05 |  | SAL | Saline Water | Grab | Sampler 1 | 9:35 | 23.7 | 8 | 7 | 6240 |  | 3.4 | [5 empty] | <3 |  | 11 | 0.18 | 0.18 | 0.069 | 0.94 | 0.13 | 0.76
North Pine Mid-Field Monitoring | MFMP 6 - Surface | 11 | 2017-04-05 |  | SAL | Saline Water | Grab | Sampler 1 | 9:50 | 23.9 | 4.7 | 7 | 3720 | 0.6 | 2 | 260 | 800 | 260 | 6 | 1.1 | <3 | 10 | 12 | 0.16 | 0.14 | 0.061 | 0.85 | 0.11 | 0.72
North Pine Mid-Field Monitoring | MFMP 6 - 1.5m | 12 | 2017-04-05 |  | SAL | Saline Water | Grab | Sampler 1 | 9:55 | 23.8 | 4.3 | 7 | 4440 |  | 2.4 | [5 empty] | <3 |  | 12 | 0.17 | 0.15 | 0.063 | 0.88 | 0.12 | 0.73
North Pine Mid-Field Monitoring | MFMP 7 - Surface | 13 | 2017-04-05 |  | SAL | Saline Water | Grab | Sampler 1 | 10:05 | 23.7 | 4.7 | 7 | 1750 | 0.65 | 0.9 | 390 | 650 | 270 | 4 | 1.1 | <3 | 4 | 11 | 0.12 | 0.11 | 0.041 | 0.79 | 0.09 | 0.68
North Pine Mid-Field Monitoring | MFMP 7 - 1.5m | 14 | 2017-04-05 |  | SAL | Saline Water | Grab | Sampler 1 | 10:15 | 23.7 | 5 | 6.9 | 1700 |  | 0.9 | [5 empty] | <3 |  | 12 | 0.12 | 0.11 | 0.042 | 0.79 | 0.09 | 0.67
North Pine Mid-Field Monitoring | MFMP 8 - Surface | 15 | 2017-04-05 |  | SAL | Saline Water | Grab | Sampler 1 | 10:30 | 23.6 | 5.6 | 7 | 1060 | 0.55 | 0.5 | 140 | 560 | 200 | 3.3 | 1.1 | <3 | <2 | 13 | 0.11 | 0.11 | 0.03 | 0.78 | 0.08 | 0.67
North Pine Mid-Field Monitoring | MFMP 9 - STP Effluent | 17 | 2017-04-05 |  | STP | Sewage | Grab | Sampler 1 | 11:45 | 27.9 | 8.5 | 7.3 | 676 |  | 0.3 | 10 | 41 | <1 | 2 | 1 | <3 | 2 | 7.8 | 0.027 | 1.7 | 0.075 | 2.35 | 0.13 | 0.65
North Pine Mid-Field Monitoring | MFMP 1 - Surface | 1 | 2017-06-07 |  | SAL | Saline Water | Grab | Sampler 9 | 7:40 | 18.3 | 8 | 7.8 | 44100 | [NT] | 28.3 | 4 EST | 5 EST | 2 EST | 2.1 | 1.1 | <3 | 15 | <5 | 0.007 | <0.005 | 0.02 | 0.37 | 0.04 | 0.37
North Pine Mid-Field Monitoring | MFMP 1 - 1.5m | 2 | 2017-06-07 |  | SAL | Saline Water | Grab | Sampler 9 | 7:50 | 18.4 | 6.5 | 7.8 | 45300 |  | 29.2 | [5 empty] | <3 |  | <5 | 0.007 | <0.005 | 0.019 | 0.35 | 0.04 | 0.35
North Pine Mid-Field Monitoring | MFMP 2 - Surface | 3 | 2017-06-07 |  | SAL | Saline Water | Grab | Sampler 9 | 8:25 | 18.6 | 8.6 | 7.7 | 45400 | [NT] | 29.2 | 4 EST | 5 EST | <1 | 3.2 | 1.1 | <3 | 14 | <5 | 0.008 | <0.005 | 0.02 | 0.39 | 0.04 | 0.39
North Pine Mid-Field Monitoring | MFMP 2 - 1.5m | 4 | 2017-06-07 |  | SAL | Saline Water | Grab | Sampler 9 | 8:30 | 18.8 | 9.7 | 7.7 | 45100 |  | 29.1 | [5 empty] | <3 |  | <5 | 0.008 | <0.005 | 0.02 | 0.37 | 0.04 | 0.37
North Pine Mid-Field Monitoring | MFMP 3 - Surface | 5 | 2017-06-07 |  | SAL | Saline Water | Grab | Sampler 9 | 8:45 | 18.4 | 6.6 | 7.7 | 42100 | [NT] | 26.9 | 6 EST | 6 EST | 3 EST | 2.7 | 1.1 | <3 | 14 | 5.1 | 0.009 | <0.005 | 0.022 | 0.42 | 0.05 | 0.42
North Pine Mid-Field Monitoring | MFMP 3 - 1.5m | 6 | 2017-06-07 |  | SAL | Saline Water | Grab | Sampler 9 | 8:50 | 18.8 | 6.3 | 7.7 | 42800 |  | 27.4 | [5 empty] | <3 |  | 5.5 | 0.01 | <0.005 | 0.021 | 0.39 | 0.05 | 0.39
North Pine Mid-Field Monitoring | MFMP 4 - Surface | 7 | 2017-06-07 |  | SAL | Saline Water | Grab | Sampler 9 | 9:14 | 19.1 | 5.8 | 7.5 | 39500 | [NT] | 25.1 | 4 EST | 7 EST | 4 EST | 5.3 | 1.1 | <3 | 12 | 6 | 0.025 | 0.022 | 0.029 | 0.51 | 0.07 | 0.49
North Pine Mid-Field Monitoring | MFMP 4 - 1.5m | 8 | 2017-06-07 |  | SAL | Saline Water | Grab | Sampler 9 | 9:19 | 19.1 | 5.7 | 7.6 | 41800 |  | 26.7 | [5 empty] | <3 |  | 5.5 | 0.024 | 0.013 | 0.026 | 0.44 | 0.06 | 0.43
North Pine Mid-Field Monitoring | MFMP 5 - Surface | 9 | 2017-06-07 |  | SAL | Saline Water | Grab | Sampler 9 | 9:45 | 19.1 | 5.7 | 7.5 | 40100 | [NT] | 25.6 | 2 EST | 4 EST | 5 EST | 4 | 1.1 | <3 | 11 | 5.7 | 0.046 | 0.027 | 0.032 | 0.48 | 0.06 | 0.45
North Pine Mid-Field Monitoring | MFMP 5 - 1.5m | 10 | 2017-06-07 |  | SAL | Saline Water | Grab | Sampler 9 | 9:50 | 19.4 | 5.3 | 7.5 | 41100 |  | 26.2 | [5 empty] | <3 |  | <5 | 0.048 | 0.021 | 0.03 | 0.49 | 0.07 | 0.47
North Pine Mid-Field Monitoring | MFMP 6 - Surface | 11 | 2017-06-07 |  | SAL | Saline Water | Grab | Sampler 9 | 10:00 | 19.4 | 7.9 | 7.5 | 40500 | [NT] | 25.8 | 2 EST | 2 EST | 5 EST | 2.7 | 1 | <3 | 18 | 5.6 | 0.068 | 0.029 | 0.035 | 0.5 | 0.07 | 0.47
North Pine Mid-Field Monitoring | MFMP 6 - 1.5m | 12 | 2017-06-07 |  | SAL | Saline Water | Grab | Sampler 9 | 10:05 | 19.4 | 7.3 | 7.5 | 40500 |  | 25.8 | [5 empty] | <3 |  | 5.5 | 0.067 | 0.028 | 0.034 | 0.51 | 0.07 | 0.48
North Pine Mid-Field Monitoring | MFMP 7 - Surface | 13 | 2017-06-07 |  | SAL | Saline Water | Grab | Sampler 9 | 10:20 | 19.1 | 4.4 | 7.3 | 36500 | [NT] | 23 | 21 | 25 | 8 EST | 2 | 1 | <3 | 15 | <5 | 0.1 | 0.05 | 0.043 | 0.51 | 0.07 | 0.46
North Pine Mid-Field Monitoring | MFMP 7 - 1.5m | 14 | 2017-06-07 |  | SAL | Saline Water | Grab | Sampler 9 | 10:25 | 19.1 | 4.3 | 7.3 | 37000 |  | 23.4 | [5 empty] | <3 |  | <5 | 0.1 | 0.048 | 0.041 | 0.51 | 0.07 | 0.46
North Pine Mid-Field Monitoring | MFMP 8 - Surface | 15 | 2017-06-07 |  | SAL | Saline Water | Grab | Sampler 9 | 10:45 | 18.8 | 8.6 | 7.3 | 34800 | [NT] | 21.8 | 51 | 55 | 20 | 1.3 | 1 | <3 | 17 | 5.6 | 0.091 | 0.055 | 0.043 | 0.49 | 0.07 | 0.44
North Pine Mid-Field Monitoring | MFMP 8 - 1.5m | 16 | 2017-06-07 |  | SAL | Saline Water | Grab | Sampler 9 | 10:50 | 18.8 | 9.4 | 7.3 | 34800 |  | 21.8 | [5 empty] | <3 |  | <5 | 0.09 | 0.055 | 0.042 | 0.48 | 0.07 | 0.42
North Pine Mid-Field Monitoring | MFMP 9 - STP Effluent | 17 | 2017-06-07 |  | STP | Sewage | Grab | Sampler 9 | 11:55 | 25.1 | 8.7 | 7.3 | 756 |  | 0.4 | 4 EST | 9 EST | 1 EST | <1 | 1 | <3 | 2 | 10 | 0.035 | 0.028 | 0.044 | 1.07 | 0.12 | 1.04
North Pine Mid-Field Monitoring | MFMP 1 - Surface | 1 | 2017-06-28 |  | SAL | Saline Water | Grab | Sampler 2 | 7:50 | 18.1 | 8.3 | 7.6 | 38000 | 1.2 | 24 | 17 | 32 | 13 | 6 | 1.1 | <3 | 16 | 5.1 | 0.01 | 0.049 | 0.018 | 0.38 | 0.05 | 0.33
North Pine Mid-Field Monitoring | MFMP 1 - 1.5m | 2 | 2017-06-28 |  | SAL | Saline Water | Grab | Sampler 2 | 7:55 | 18.2 | 7.2 | 7.6 | 38600 |  | 24.4 | [5 empty] | <3 |  | <5 | 0.014 | 0.049 | 0.018 | 0.37 | 0.05 | 0.32
North Pine Mid-Field Monitoring | MFMP 2 - Surface | 3 | 2017-06-28 |  | SAL | Saline Water | Grab | Sampler 2 | 8:20 | 18.6 | 9.5 | 7.5 | 36400 | 1.2 | 22.9 | 19 | 33 | 7 EST | 4.7 | 1.1 | <3 | 16 | <5 | 0.043 | 0.075 | 0.03 | 0.47 | 0.07 | 0.39
North Pine Mid-Field Monitoring | MFMP 2 - 1.5m | 4 | 2017-06-28 |  | SAL | Saline Water | Grab | Sampler 2 | 8:30 | 18.7 | 10.3 | 7.6 | 38400 |  | 24.3 | [5 empty] | <3 |  | <5 | 0.029 | 0.062 | 0.027 | 0.42 | 0.06 | 0.36
North Pine Mid-Field Monitoring | MFMP 3 - Surface | 5 | 2017-06-28 |  | SAL | Saline Water | Grab | Sampler 2 | 8:40 | 18.8 | 5.1 | 7.4 | 35400 | 1.2 | 22.2 | 18 | 30 | 11 | 4.7 | 1.1 | <3 | 14 | <5 | 0.067 | 0.087 | 0.034 | 0.48 | 0.07 | 0.39
North Pine Mid-Field Monitoring | MFMP 3 - 1.5m | 6 | 2017-06-28 |  | SAL | Saline Water | Grab | Sampler 2 | 8:50 | 18.8 | 5 | 7.4 | 36600 |  | 23 | [5 empty] | <3 |  | <5 | 0.063 | 0.083 | 0.033 | 0.47 | 0.07 | 0.38
North Pine Mid-Field Monitoring | MFMP 4 - Surface | 7 | 2017-06-28 |  | SAL | Saline Water | Grab | Sampler 2 | 9:10 | 19 | 9.3 | 7.3 | 32400 | 1.2 | 20.1 | 25 | 29 | 14 | 3.3 | 1.1 | <3 | 13 | <5 | 0.086 | 0.1 | 0.038 | 0.52 | 0.07 | 0.42
North Pine Mid-Field Monitoring | MFMP 4 - 1.5m | 8 | 2017-06-28 |  | SAL | Saline Water | Grab | Sampler 2 | 9:15 | 18.8 | 9.8 | 7.5 | 35800 |  | 22.5 | [5 empty] | <3 |  | <5 | 0.064 | 0.077 | 0.034 | 0.48 | 0.07 | 0.4
North Pine Mid-Field Monitoring | MFMP 5 - Surface | 9 | 2017-06-28 |  | SAL | Saline Water | Grab | Sampler 2 | 9:25 | 18.9 | 9.3 | 7.3 | 33100 | 1.2 | 20.6 | 33 | 41 | 21 | 4.7 | 1.1 | <3 | 12 | <5 | 0.094 | 0.11 | 0.037 | 0.52 | 0.07 | 0.42
North Pine Mid-Field Monitoring | MFMP 5 - 1.5m | 10 | 2017-06-28 |  | SAL | Saline Water | Grab | Sampler 2 | 9:30 | 18.9 | 9.8 | 7.4 | 35400 |  | 22.2 | [5 empty] | <3 |  | <5 | 0.091 | 0.095 | 0.036 | 0.5 | 0.08 | 0.41
North Pine Mid-Field Monitoring | MFMP 6 - Surface | 11 | 2017-06-28 |  | SAL | Saline Water | Grab | Sampler 2 | 9:40 | 18.9 | 4.7 | 7.2 | 31200 | 1.2 | 19.3 | 39 | 45 | 23 | 4 | 1.1 | <3 | 8 | <5 | 0.1 | 0.11 | 0.032 | 0.53 | 0.07 | 0.42
North Pine Mid-Field Monitoring | MFMP 6 - 1.5m | 12 | 2017-06-28 |  | SAL | Saline Water | Grab | Sampler 2 | 9:45 | 18.9 | 4.6 | 7.3 | 32600 |  | 20.3 | [5 empty] | <3 |  | <5 | 0.1 | 0.11 | 0.036 | 0.51 | 0.07 | 0.4
North Pine Mid-Field Monitoring | MFMP 7 - Surface | 13 | 2017-06-28 |  | SAL | Saline Water | Grab | Sampler 2 | 10:00 | 18.9 | 4.7 | 7.2 | 29500 | 1.2 | 18.2 | 46 | 56 | 22 | 2.7 | 1 | <3 | 12 | <5 | 0.096 | 0.12 | 0.038 | 0.5 | 0.07 | 0.39
North Pine Mid-Field Monitoring | MFMP 7 - 1.5m | 14 | 2017-06-28 |  | SAL | Saline Water | Grab | Sampler 2 | 10:05 | 18.9 | 4.5 | 7.2 | 29700 |  | 18.3 | [5 empty] | <3 |  | <5 | 0.1 | 0.12 | 0.038 | 0.49 | 0.07 | 0.37
North Pine Mid-Field Monitoring | MFMP 8 - Surface | 15 | 2017-06-28 |  | SAL | Saline Water | Grab | Sampler 2 | 10:20 | 19 | 9.2 | 7.2 | 27500 | 1 | 16.9 | 58 | 65 | 25 | 2.7 | 1 | <3 | 11 | <5 | 0.089 | 0.12 | 0.036 | 0.46 | 0.07 | 0.34
North Pine Mid-Field Monitoring | MFMP 9 - STP Effluent | 17 | 2017-06-28 |  | STP | Sewage | Grab | Sampler 2 | 11:35 | 25.1 | 9.4 | 7.3 | 738 |  | 0.4 | 12 | 39 | 6 EST | <1 | 1 | <3 | 3 | 8.5 | 0.032 | 0.038 | 0.13 | 1 | 0.22 | 0.96
North Pine Mid-Field Monitoring | MFMP 1 - Surface | 1 | 2017-07-20 |  | SAL | Saline Water | Grab | Sampler 9 | 7:40 | 17.6 | 8.8 | 7.8 | 42500 | 1.2 | 27.1 | 2 EST | 2 EST | 3 EST | 2.7 | 1.1 | <3 | 22 | 6.3 | 0.005 | 0.051 | 0.025 | 0.36 | 0.06 | 0.31
North Pine Mid-Field Monitoring | MFMP 1 - 1.5m | 2 | 2017-07-20 |  | SAL | Saline Water | Grab | Sampler 9 | 7:50 | 17.8 | 8 | 7.8 | 43400 |  | 27.8 | [5 empty] | <3 |  | 6 | <0.005 | 0.046 | 0.025 | 0.36 | 0.05 | 0.31
North Pine Mid-Field Monitoring | MFMP 2 - Surface | 3 | 2017-07-20 |  | SAL | Saline Water | Grab | Sampler 9 | 8:20 | 18 | 8.9 | 7.7 | 43000 | 1.2 | 27.5 | 9 | 9 | 5 EST | 2.1 | 1.1 | <3 | 22 | 6.2 | 0.012 | 0.054 | 0.029 | 0.41 | 0.06 | 0.36
North Pine Mid-Field Monitoring | MFMP 2 - 1.5m | 4 | 2017-07-20 |  | SAL | Saline Water | Grab | Sampler 9 | 8:25 | 18.2 | 8.9 | 7.8 | 43900 |  | 28.1 | [5 empty] | <3 |  | 6.3 | <0.005 | 0.048 | 0.026 | 0.36 | 0.06 | 0.32
North Pine Mid-Field Monitoring | MFMP 3 - Surface | 5 | 2017-07-20 |  | SAL | Saline Water | Grab | Sampler 9 | 8:40 | 18 | 8.9 | 7.6 | 40000 | 1.2 | 25.3 | 14 | 16 | 6 EST | 3.7 | 1.1 | <3 | 18 | 6.7 | 0.017 | 0.077 | 0.036 | 0.47 | 0.07 | 0.39
North Pine Mid-Field Monitoring | MFMP 3 - 1.5m | 6 | 2017-07-20 |  | SAL | Saline Water | Grab | Sampler 9 | 8:45 | 18.5 | 9.9 | 7.7 | 42100 |  | 26.9 | [5 empty] | <3 |  | 6.4 | 0.01 | 0.056 | 0.031 | 0.43 | 0.07 | 0.38
North Pine Mid-Field Monitoring | MFMP 4 - Surface | 7 | 2017-07-20 |  | SAL | Saline Water | Grab | Sampler 9 | 9:00 | 18.7 | 8.8 | 7.6 | 37600 | 1.1 | 23.7 | 10 | 14 | 8 EST | 3.2 | 1.1 | <3 | 21 | 7.4 | 0.029 | 0.088 | 0.04 | 0.51 | 0.08 | 0.42
North Pine Mid-Field Monitoring | MFMP 4 - 1.5m | 8 | 2017-07-20 |  | SAL | Saline Water | Grab | Sampler 9 | 9:10 | 18.7 | 9.8 | 7.6 | 40600 |  | 25.8 | [5 empty] | <3 |  | 6.6 | 0.023 | 0.064 | 0.035 | 0.44 | 0.07 | 0.38
North Pine Mid-Field Monitoring | MFMP 5 - Surface | 9 | 2017-07-20 |  | SAL | Saline Water | Grab | Sampler 9 | 9:20 | 18.6 | 8.8 | 7.5 | 38700 | 1.2 | 24.5 | 13 | 17 | 16 | 3.2 | 1.1 | <3 | 14 | 6.6 | 0.041 | 0.073 | 0.038 | 0.44 | 0.07 | 0.37
North Pine Mid-Field Monitoring | MFMP 5 - 1.5m | 10 | 2017-07-20 |  | SAL | Saline Water | Grab | Sampler 9 | 9:25 | 18.8 | 9.7 | 7.6 | 39400 |  | 25 | [5 empty] | <3 |  | 6.8 | 0.038 | 0.068 | 0.037 | 0.46 | 0.08 | 0.39
North Pine Mid-Field Monitoring | MFMP 6 - Surface | 11 | 2017-07-20 |  | SAL | Saline Water | Grab | Sampler 9 | 9:40 | 18.5 | 6.4 | 7.4 | 38100 | 1.4 | 24.1 | 23 | 23 | 9 | 1.1 | 1 | <3 | 14 | 6.4 | 0.071 | 0.08 | 0.04 | 0.46 | 0.07 | 0.38
North Pine Mid-Field Monitoring | MFMP 6 - 1.5m | 12 | 2017-07-20 |  | SAL | Saline Water | Grab | Sampler 9 | 9:45 | 18.6 | 6.1 | 7.5 | 38500 |  | 24.4 | [5 empty] | <3 |  | 6.5 | 0.063 | 0.077 | 0.04 | 0.46 | 0.07 | 0.39
North Pine Mid-Field Monitoring | MFMP 7 - Surface | 13 | 2017-07-20 |  | SAL | Saline Water | Grab | Sampler 9 | 9:55 | 18.4 | 8.3 | 7.4 | 35900 | 1.2 | 22.5 | 28 | 28 | 17 | 1.1 | 1 | <3 | 21 | 6.1 | 0.077 | 0.081 | 0.04 | 0.47 | 0.07 | 0.39
North Pine Mid-Field Monitoring | MFMP 7 - 1.5m | 14 | 2017-07-20 |  | SAL | Saline Water | Grab | Sampler 9 | 10:00 | 18.4 | 9 | 7.4 | 36000 |  | 22.6 | [5 empty] | <3 |  | 6.1 | 0.078 | 0.081 | 0.041 | 0.46 | 0.07 | 0.38
North Pine Mid-Field Monitoring | MFMP 8 - Surface | 15 | 2017-07-20 |  | SAL | Saline Water | Grab | Sampler 9 | 10:15 | 17.8 | 5.8 | 7.4 | 32900 | 1.1 | 20.4 | 42 | 45 | 66 | 1.6 | 1 | <3 | 13 | 5.8 | 0.058 | 0.081 | 0.036 | 0.42 | 0.06 | 0.33
North Pine Mid-Field Monitoring | MFMP 9 - STP Effluent | 17 | 2017-07-20 |  | STP | Sewage | Grab | Sampler 9 | 11:20 | 23.6 | 8.9 | 7.2 | 709 |  | 0.3 | 14 | 60 | 8 EST | <1 | 1 | <3 | <2 | 10 | 0.031 | 0.21 | 0.084 | 1.1 | 0.18 | 0.89
North Pine Mid-Field Monitoring | MFMP 1 - Surface | 1 | 2017-08-30 |  | SAL | Saline Water | Grab | Sampler 6 | 7:40 | 17.8 | 10.2 | 7.6 | 40800 | 2 | 25.9 | 4 EST | 6 EST | 2 EST | 1.6 | 1.1 | <3 | 3 | 8.5 | 0.031 | 0.043 | 0.036 | 0.43 | 0.06 | 0.39
North Pine Mid-Field Monitoring | MFMP 1 - 1.5m | 2 | 2017-08-30 |  | SAL | Saline Water | Grab | Sampler 6 | 7:45 | 18.3 | 10.6 | 7.6 | 42800 |  | 27.3 | [5 empty] | <3 |  | 6.1 | 0.027 | 0.034 | 0.031 | 0.42 | 0.06 | 0.39
North Pine Mid-Field Monitoring | MFMP 2 - Surface | 3 | 2017-08-30 |  | SAL | Saline Water | Grab | Sampler 6 | 8:25 | 18.2 | 6.6 | 7.5 | 36100 | 1.9 | 22.6 | 6 EST | 17 | 4 EST | 2.1 | 1 | <3 | 2 | 6.8 | 0.064 | 0.068 | 0.059 | 0.53 | 0.09 | 0.46
North Pine Mid-Field Monitoring | MFMP 2 - 1.5m | 4 | 2017-08-30 |  | SAL | Saline Water | Grab | Sampler 6 | 8:30 | 19.3 | 6.2 | 7.6 | 42500 |  | 27.2 | [5 empty] | <3 |  | 7.6 | 0.036 | 0.037 | 0.039 | 0.46 | 0.07 | 0.42
North Pine Mid-Field Monitoring | MFMP 3 - Surface | 5 | 2017-08-30 |  | SAL | Saline Water | Grab | Sampler 6 | 8:50 | 18.2 | 5.3 | 7.4 | 35800 | 1.9 | 22.5 | 16 | 34 | 5 EST | 1.6 | 1 | <3 | 3 | 8 | 0.094 | 0.091 | 0.067 | 0.58 | 0.1 | 0.49
North Pine Mid-Field Monitoring | MFMP 3 - 1.5m | 6 | 2017-08-30 |  | SAL | Saline Water | Grab | Sampler 6 | 8:55 | 19.4 | 5.1 | 7.5 | 40500 |  | 25.8 | [5 empty] | <3 |  | 6.6 | 0.09 | 0.056 | 0.053 | 0.5 | 0.08 | 0.45
North Pine Mid-Field Monitoring | MFMP 4 - Surface | 7 | 2017-08-30 |  | SAL | Saline Water | Grab | Sampler 6 | 9:10 | 20.4 | 6.5 | 7.3 | 29100 | 1.9 | 17.9 | 13 | 30 | 5 EST | 1.6 | 1 | <3 | 34 | 6.8 | 0.1 | 0.071 | 0.054 | 0.53 | 0.08 | 0.46
North Pine Mid-Field Monitoring | MFMP 4 - 1.5m | 8 | 2017-08-30 |  | SAL | Saline Water | Grab | Sampler 6 | 9:15 | 19.3 | 6.5 | 7.5 | 39900 |  | 25.4 | [5 empty] | <3 |  | 6.6 | 0.094 | 0.057 | 0.054 | 0.52 | 0.09 | 0.47
North Pine Mid-Field Monitoring | MFMP 5 - Surface | 9 | 2017-08-30 |  | SAL | Saline Water | Grab | Sampler 6 | 9:25 | 19 | 5.9 | 7.4 | 38600 | 1.5 | 24.5 | 8 EST | 8 EST | 4 EST | 1.6 | 1 | <3 | 16 | 6.5 | 0.11 | 0.069 | 0.049 | 0.48 | 0.07 | 0.41
North Pine Mid-Field Monitoring | MFMP 5 - 1.5m | 10 | 2017-08-30 |  | SAL | Saline Water | Grab | Sampler 6 | 9:35 | 19.3 | 5 | 7.4 | 40700 |  | 25.9 | [5 empty] | <3 |  | 6.7 | 0.11 | 0.059 | 0.055 | 0.52 | 0.1 | 0.46
North Pine Mid-Field Monitoring | MFMP 6 - Surface | 11 | 2017-08-30 |  | SAL | Saline Water | Grab | Sampler 6 | 9:40 | 19.3 | 6.6 | 7.4 | 38100 | 1.5 | 24.1 | 18 | 19 | 7 EST | <1 | 1 | <3 | 10 | 6.6 | 0.1 | 0.069 | 0.048 | 0.46 | 0.07 | 0.4
North Pine Mid-Field Monitoring | MFMP 6 - 1.5m | 12 | 2017-08-30 |  | SAL | Saline Water | Grab | Sampler 6 | 9:45 | 19.3 | 6.8 | 7.4 | 39400 |  | 25 | [5 empty] | <3 |  | 6.3 | 0.11 | 0.067 | 0.052 | 0.51 | 0.08 | 0.44
North Pine Mid-Field Monitoring | MFMP 7 - Surface | 13 | 2017-08-30 |  | SAL | Saline Water | Grab | Sampler 6 | 9:55 | 19.2 | 6.7 | 7.3 | 36600 | 1.5 | 23.1 | 38 | 38 | 16 | 1.1 | 1 | <3 | 2 | 6.9 | 0.088 | 0.067 | 0.044 | 0.45 | 0.07 | 0.39
North Pine Mid-Field Monitoring | MFMP 7 - 1.5m | 14 | 2017-08-30 |  | SAL | Saline Water | Grab | Sampler 6 | 10:00 | 19.3 | 7.2 | 7.4 | 38300 |  | 24.2 | [5 empty] | <3 |  | 6.5 | 0.11 | 0.071 | 0.048 | 0.49 | 0.08 | 0.42
North Pine Mid-Field Monitoring | MFMP 8 - Surface | 15 | 2017-08-30 |  | SAL | Saline Water | Grab | Sampler 6 | 10:10 | 19.1 | 5.1 | 7.3 | 34900 | 1 | 21.8 | 32 | 34 | 11 | 2.1 | 1 | <3 | 2 | 6.1 | 0.076 | 0.062 | 0.038 | 0.46 | 0.07 | 0.4
North Pine Mid-Field Monitoring | MFMP 8 - 1.0m | 16 | 2017-08-30 | Second sample from site 8 was taken at 1m Bottom | SAL | Saline Water | Grab | Sampler 6 | 10:15 | 19.2 | 4.5 | 7.3 | 36800 |  | 23.2 | [5 empty] | <3 |  | 6.6 | 0.11 | 0.064 | 0.047 | 0.49 | 0.09 | 0.43
North Pine Mid-Field Monitoring | MFMP 9 - STP Effluent | 17 | 2017-08-30 |  | STP | Sewage | Grab | Sampler 6 | 11:30 | 24.6 | 8.8 | 7.1 | 652 |  | 0.3 | 170 | 610 | 66 | <1 | 1 | 4 | 4 | 12 | 0.035 | 0.12 | 0.11 | 1.74 | 0.38 | 1.62
North Pine Mid-Field Monitoring | MFMP 1 - Surface | 1 | 2017-09-27 |  | SAL | Saline Water | Grab | Sampler 6 | 7:30 | 23.9 | 5 | 7.6 | 43400 | 1.3 | 27.9 | 3 EST | 3 EST | 6 EST | 3.7 | 1.1 | <3 | 22 | 6.3 | 0.048 | 0.075 | 0.039 | 0.49 | 0.07 | 0.42
North Pine Mid-Field Monitoring | MFMP 1 - 1.5m | 2 | 2017-09-27 |  | SAL | Saline Water | Grab | Sampler 6 | 7:35 | 23.9 | 5.1 | 7.6 | 43300 |  | 27.9 | [5 empty] | <3 |  | 7.2 | 0.049 | 0.076 | 0.039 | 0.5 | 0.07 | 0.43
North Pine Mid-Field Monitoring | MFMP 2 - Surface | 3 | 2017-09-27 |  | SAL | Saline Water | Grab | Sampler 6 | 8:05 | 23.8 | 5.2 | 7.5 | 40700 | 1.3 | 26 | 2 EST | 3 EST | <1 | 3.2 | 1.1 | <3 | 23 | 6.9 | 0.11 | 0.12 | 0.061 | 0.65 | 0.1 | 0.53
North Pine Mid-Field Monitoring | MFMP 2 - 1.5m | 4 | 2017-09-27 |  | SAL | Saline Water | Grab | Sampler 6 | 8:15 | 24.4 | 5.2 | 7.7 | 43600 |  | 28.1 | [5 empty] | <3 |  | 7.4 | 0.063 | 0.08 | 0.046 | 0.53 | 0.08 | 0.45
North Pine Mid-Field Monitoring | MFMP 3 - Surface | 5 | 2017-09-27 |  | SAL | Saline Water | Grab | Sampler 6 | 8:30 | 24 | 4 | 7.5 | 39100 | 1.3 | 24.9 | 4 EST | 5 EST | 2 EST | 3.2 | 1.1 | <3 | 19 | 6.6 | 0.14 | 0.12 | 0.066 | 0.64 | 0.1 | 0.52
North Pine Mid-Field Monitoring | MFMP 3 - 1.5m | 6 | 2017-09-27 |  | SAL | Saline Water | Grab | Sampler 6 | 8:35 | 24.5 | 3.5 | 7.6 | 41900 |  | 26.9 | [5 empty] | <3 |  | 6.4 | 0.12 | 0.1 | 0.061 | 0.59 | 0.1 | 0.49
North Pine Mid-Field Monitoring | MFMP 4 - Surface | 7 | 2017-09-27 |  | SAL | Saline Water | Grab | Sampler 6 | 8:55 | 24.4 | 3.8 | 7.5 | 40300 | 1.5 | 25.7 | 5 EST | 6 EST | 5 EST | 2.7 | 1.1 | <3 | 22 | 6.1 | 0.15 | 0.12 | 0.068 | 0.63 | 0.1 | 0.51
North Pine Mid-Field Monitoring | MFMP 4 - 1.5m | 8 | 2017-09-27 |  | SAL | Saline Water | Grab | Sampler 6 | 9:05 | 24.4 | 4.1 | 7.6 | 42000 |  | 27 | [5 empty] | <3 |  | 6.4 | 0.14 | 0.095 | 0.064 | 0.62 | 0.11 | 0.53
North Pine Mid-Field Monitoring | MFMP 5 - Surface | 9 | 2017-09-27 |  | SAL | Saline Water | Grab | Sampler 6 | 9:25 | 24.1 | 5.9 | 7.5 | 35300 | 1.5 | 22.2 | 4 EST | 4 EST | 1 EST | 2.7 | 1.1 | <3 | 19 | 8.2 | 0.15 | 0.14 | 0.07 | 0.72 | 0.11 | 0.58
North Pine Mid-Field Monitoring | MFMP 5 - 1.5m | 10 | 2017-09-27 |  | SAL | Saline Water | Grab | Sampler 6 | 9:30 | 24.5 | 4.8 | 7.5 | 42100 |  | 27 | [5 empty] | <3 |  | 6.5 | 0.19 | 0.098 | 0.07 | 0.66 | 0.13 | 0.56
North Pine Mid-Field Monitoring | MFMP 6 - Surface | 11 | 2017-09-27 |  | SAL | Saline Water | Grab | Sampler 6 | 9:40 | 24.3 | 4.2 | 7.5 | 34700 | 1.3 | 21.8 | 7 EST | 7 EST | 4 EST | 2.1 | 1 | <3 | 12 | 6.9 | 0.16 | 0.15 | 0.071 | 0.71 | 0.11 | 0.56
North Pine Mid-Field Monitoring | MFMP 6 - 1.5m | 12 | 2017-09-27 |  | SAL | Saline Water | Grab | Sampler 6 | 9:50 | 24.4 | 3 | 7.4 | 39800 |  | 25.4 | [5 empty] | <3 |  | 6.5 | 0.17 | 0.12 | 0.066 | 0.65 | 0.1 | 0.52
North Pine Mid-Field Monitoring | MFMP 7 - Surface | 13 | 2017-09-27 |  | SAL | Saline Water | Grab | Sampler 6 | 10:05 | 24.5 | 7.6 | 7.4 | 38800 | 1.3 | 24.7 | 15 | 16 | 5 EST | 2.1 | 1 | <3 | 13 | 6.2 | 0.16 | 0.11 | 0.067 | 0.59 | 0.1 | 0.48
North Pine Mid-Field Monitoring | MFMP 7 - 1.5m | 14 | 2017-09-27 |  | SAL | Saline Water | Grab | Sampler 6 | 10:10 | 24.5 | 7.7 | 7.4 | 39100 |  | 24.9 | [5 empty] | <3 |  | 7.3 | 0.17 | 0.11 | 0.07 | 0.61 | 0.1 | 0.5
North Pine Mid-Field Monitoring | MFMP 8 - Surface | 15 | 2017-09-27 |  | SAL | Saline Water | Grab | Sampler 6 | 10:30 | 24.4 | 3.8 | 7.5 | 37400 | 1 | 23.7 | 16 | 18 | 9 EST | 2.1 | 1.1 | <3 | 18 | 7.4 | 0.12 | 0.088 | 0.058 | 0.54 | 0.09 | 0.45
North Pine Mid-Field Monitoring | MFMP 8 - 1.5m | 16 | 2017-09-27 |  | SAL | Saline Water | Grab | Sampler 6 | 10:35 | 24.4 | 3.4 | 7.4 | 37700 |  | 23.9 | [5 empty] | <3 |  | 6.3 | 0.15 | 0.092 | 0.063 | 0.56 | 0.1 | 0.47
North Pine Mid-Field Monitoring | MFMP 9 - STP Effluent | 17 | 2017-09-27 |  | STP | Sewage | Grab | Sampler 6 | 11:42 | 26.3 | 8.3 | 7.6 | 753 |  | 0.4 | <1 | 4 EST | <1 | <1 | 1 | <3 | 2 | 9.6 | 0.035 | 0.34 | 0.12 | 1.37 | 0.22 | 1.02
North Pine Mid-Field Monitoring | MFMP 1 - Surface | 1 | 2017-11-30 |  | SAL | Saline Water | Grab | Sampler 3 | 8:20 | 25.6 | 6 | 7.4 | 25800 | 0.9 | 15.7 | 510 | 650 | 640 | 3.7 | 1.1 | <3 | 2 | 5.3 | 0.029 | 0.027 | 0.042 | 0.45 | 0.08 | 0.42
North Pine Mid-Field Monitoring | MFMP 1 - 1.5m | 2 | 2017-11-30 |  | SAL | Saline Water | Grab | Sampler 3 | 8:30 | 26.3 | 5.5 | 7.6 | 36800 |  | 23.3 | [5 empty] | <3 |  | 4.8 | 0.038 | 0.016 | 0.045 | 0.44 | 0.08 | 0.43
North Pine Mid-Field Monitoring | MFMP 2 - Surface | 3 | 2017-11-30 |  | SAL | Saline Water | Grab | Sampler 3 | 8:45 | 26.4 | 5 | 7.5 | 34700 | 0.9 | 21.8 | 280 | 310 | 260 | 2.1 | 1.1 | <3 | 3 | 5.2 | 0.034 | 0.021 | 0.05 | 0.46 | 0.09 | 0.44
North Pine Mid-Field Monitoring | MFMP 2 - 1.5m | 4 | 2017-11-30 |  | SAL | Saline Water | Grab | Sampler 3 | 8:50 | 26.5 | 4.7 | 7.6 | 37200 |  | 23.5 | [5 empty] | <3 |  | 4.9 | 0.057 | 0.012 | 0.05 | 0.42 | 0.08 | 0.41
North Pine Mid-Field Monitoring | MFMP 3 - Surface | 5 | 2017-11-30 |  | SAL | Saline Water | Grab | Sampler 3 | 9:10 | 26.6 | 4.9 | 7.4 | 32200 | 1.1 | 20.1 | 190 | 250 | 420 | 6.9 | 1.1 | <3 | 2 | 5.5 | 0.042 | 0.05 | 0.054 | 0.53 | 0.1 | 0.48
North Pine Mid-Field Monitoring | MFMP 3 - 1.5m | 6 | 2017-11-30 |  | SAL | Saline Water | Grab | Sampler 3 | 9:20 | 26.7 | 4.2 | 7.5 | 36000 |  | 22.7 | [5 empty] | <3 |  | 5.3 | 0.057 | 0.022 | 0.056 | 0.46 | 0.1 | 0.43
North Pine Mid-Field Monitoring | MFMP 4 - Surface | 7 | 2017-11-30 |  | SAL | Saline Water | Grab | Sampler 3 | 9:40 | 26.6 | 7.5 | 7.4 | 29300 | 1 | 18.1 | 340 | 410 | 560 | 6.4 | 1.1 | <3 | 3 | 6 | 0.039 | 0.07 | 0.056 | 0.57 | 0.1 | 0.5
North Pine Mid-Field Monitoring | MFMP 4 - 1.5m | 8 | 2017-11-30 |  | SAL | Saline Water | Grab | Sampler 3 | 9:50 | 26.7 | 7.8 | 7.4 | 33500 |  | 21 | [5 empty] | <3 |  | 5.5 | 0.067 | 0.042 | 0.062 | 0.52 | 0.1 | 0.47
North Pine Mid-Field Monitoring | MFMP 5 - Surface | 9 | 2017-11-30 |  | SAL | Saline Water | Grab | Sampler 3 | 10:05 | 26.7 | 4.3 | 7.3 | 31200 | 0.8 | 19.4 | 380 | 490 | 570 | 4.8 | 1.1 | <3 | 2 | 5.3 | 0.068 | 0.047 | 0.062 | 0.5 | 0.1 | 0.45
North Pine Mid-Field Monitoring | MFMP 5 - 1.5m | 10 | 2017-11-30 |  | SAL | Saline Water | Grab | Sampler 3 | 10:10 | 26.8 | 3.9 | 7.4 | 33200 |  | 20.8 | [5 empty] | <3 |  | 5.3 | 0.075 | 0.044 | 0.064 | 0.54 | 0.1 | 0.49
North Pine Mid-Field Monitoring | MFMP 6 - Surface | 11 | 2017-11-30 |  | SAL | Saline Water | Grab | Sampler 3 | 10:20 | 27.1 | 3.4 | 7.3 | 32800 | 0.9 | 20.5 | 91 | 120 | 81 | 3.2 | 1.1 | <3 | 21 | 4.9 | 0.086 | 0.036 | 0.067 | 0.49 | 0.1 | 0.46
North Pine Mid-Field Monitoring | MFMP 6 - 1.5m | 12 | 2017-11-30 |  | SAL | Saline Water | Grab | Sampler 3 | 10:30 | 27 | 6.9 | 7.3 | 33600 |  | 21 | [5 empty] | <3 |  | 5.1 | 0.097 | 0.039 | 0.071 | 0.51 | 0.11 | 0.47
North Pine Mid-Field Monitoring | MFMP 7 - Surface | 13 | 2017-11-30 |  | SAL | Saline Water | Grab | Sampler 3 | 10:45 | 26.6 | 4 | 7.2 | 23700 | 0.9 | 14.4 | 350 | 380 | 690 | 3.2 | 1.1 | <3 | 2 | 4.9 | 0.08 | 0.034 | 0.052 | 0.43 | 0.09 | 0.4
North Pine Mid-Field Monitoring | MFMP 7 - 1.5m | 14 | 2017-11-30 |  | SAL | Saline Water | Grab | Sampler 3 | 10:50 | 26.9 | 3.3 | 7.2 | 28500 |  | 17.5 | [5 empty] | <3 |  | 4.7 | 0.086 | 0.03 | 0.058 | 0.45 | 0.09 | 0.42
North Pine Mid-Field Monitoring | MFMP 8 - Surface | 15 | 2017-11-30 |  | SAL | Saline Water | Grab | Sampler 3 | 11:15 | 26.2 | 5.4 | 7.1 | 19400 | 0.9 | 11.5 | 860 | 920 | 2100 | 2.1 | 1.1 | <3 | 5 | 4.7 | 0.091 | 0.043 | 0.047 | 0.45 | 0.09 | 0.4
North Pine Mid-Field Monitoring | MFMP 8 - 1.5m | 16 | 2017-11-30 |  | SAL | Saline Water | Grab | Sampler 3 | 11:20 | 27 | 3.9 | 7.2 | 32500 |  | 20.3 | [5 empty] | <3 |  | 5 | 0.12 | 0.026 | 0.072 | 0.49 | 0.12 | 0.47
North Pine Mid-Field Monitoring | MFMP 9 - STP Effluent | 17 | 2017-11-30 |  | STP | Sewage | Grab | Sampler 3 | 12:30 | 27.9 | 7.4 | 7.1 | 686 |  | 0.3 | 8 EST | 11 EST | 1 EST | <1 | 1 | <3 | 7 | 11 | 0.027 | 0.27 | 0.093 | 1.39 | 0.26 | 1.12
North Pine Mid-Field Monitoring | MFMP 1 - Surface | 1 | 2017-12-14 |  | SAL | Saline Water | Grab | Sampler 10 | 7:40 | 26.9 | 6.1 | 7.7 | 34700 | 0.8 | 23 | 8 EST | 9 EST | 1 EST | 6.9 | 1.1 | 6 | 14 | 6 | 0.005 | <0.005 | 0.031 | 0.43 | 0.08 | 0.43
North Pine Mid-Field Monitoring | MFMP 1 - 1.5m | 2 | 2017-12-14 |  | SAL | Saline Water | Grab | Sampler 10 | 7:50 | 26.8 | 5.7 | 7.8 | 37600 |  | 25 | [5 empty] | 3 |  | 6 | 0.005 | <0.005 | 0.029 | 0.42 | 0.08 | 0.42
North Pine Mid-Field Monitoring | MFMP 2 - Surface | 3 | 2017-12-14 |  | SAL | Saline Water | Grab | Sampler 10 | 8:25 | 27.1 | 5.8 | 7.5 | 30200 | 0.8 | 20 | 3 EST | 4 EST | <1 | 8.5 | 1.2 | 3 | 19 | 6.7 | 0.005 | <0.005 | 0.037 | 0.51 | 0.09 | 0.51
North Pine Mid-Field Monitoring | MFMP 2 - 1.5m | 4 | 2017-12-14 |  | SAL | Saline Water | Grab | Sampler 10 | 8:30 | 26.9 | 5.3 | 7.8 | 33100 |  | 22 | [5 empty] | 4 |  | 6.6 | 0.005 | <0.005 | 0.033 | 0.5 | 0.09 | 0.5
North Pine Mid-Field Monitoring | MFMP 3 - Surface | 5 | 2017-12-14 |  | SAL | Saline Water | Grab | Sampler 10 | 8:50 | 27.8 | 5.9 | 7.5 | 28600 | 0.85 | 19 | 3 EST | 5 EST | 2 EST | 14 | 1.2 | 3 | 16 | 6.7 | <0.005 | <0.005 | 0.045 | 0.56 | 0.11 | 0.56
North Pine Mid-Field Monitoring | MFMP 3 - 1.5m | 6 | 2017-12-14 |  | SAL | Saline Water | Grab | Sampler 10 | 8:55 | 27.2 | 5.4 | 7.7 | 30700 |  | 21 | [5 empty] | 3 |  | 6.9 | 0.005 | <0.005 | 0.039 | 0.54 | 0.1 | 0.54
North Pine Mid-Field Monitoring | MFMP 4 - Surface | 7 | 2017-12-14 |  | SAL | Saline Water | Grab | Sampler 10 | 9:20 | 27.8 | 7.4 | 7.5 | 28200 | 0.9 | 19 | 6 EST | 12 EST | 3 EST | 11 | 1.2 | 3 | 14 | 6.9 | 0.005 | <0.005 | 0.065 | 0.58 | 0.13 | 0.58
North Pine Mid-Field Monitoring | MFMP 4 - 1.5m | 8 | 2017-12-14 |  | SAL | Saline Water | Grab | Sampler 10 | 9:25 | 27.3 | 8.3 | 7.6 | 29600 |  | 20 | [5 empty] | 3 |  | 7.1 | 0.005 | <0.005 | 0.044 | 0.56 | 0.11 | 0.56
North Pine Mid-Field Monitoring | MFMP 5 - Surface | 9 | 2017-12-14 |  | SAL | Saline Water | Grab | Sampler 10 | 9:50 | 27.9 | 5.8 | 7.5 | 29000 | 0.9 | 19 | 8 EST | 55 EST | 5 EST | 14 | 1.2 | 3 | 15 | 6.8 | 0.005 | <0.005 | 0.046 | 0.52 | 0.1 | 0.52
North Pine Mid-Field Monitoring | MFMP 5 - 1.5m | 10 | 2017-12-14 |  | SAL | Saline Water | Grab | Sampler 10 | 9:55 | 27.3 | 4.7 | 7.6 | 29700 |  | 20 | [5 empty] | 3 |  | 6.6 | 0.006 | <0.005 | 0.045 | 0.54 | 0.11 | 0.54
North Pine Mid-Field Monitoring | MFMP 6 - Surface | 11 | 2017-12-14 |  | SAL | Saline Water | Grab | Sampler 10 | 10:05 | 28 | 7.3 | 7.4 | 27000 | 0.95 | 18 | 7 EST | 21 | 1 EST | 17 | 1.3 | 3 | 16 | 5.9 | 0.006 | <0.005 | 0.049 | 0.56 | 0.12 | 0.56
North Pine Mid-Field Monitoring | MFMP 6 - 1.5m | 12 | 2017-12-14 |  | SAL | Saline Water | Grab | Sampler 10 | 10:10 | 27.6 | 8 | 7.5 | 28100 |  | 19 | [5 empty] | 4 |  | 6.3 | 0.01 | 0.005 | 0.051 | 0.54 | 0.12 | 0.54
North Pine Mid-Field Monitoring | MFMP 7 - Surface | 13 | 2017-12-14 |  | SAL | Saline Water | Grab | Sampler 10 | 10:30 | 28 | 5.1 | 7.2 | 23700 | 0.9 | 16 | 16 | 55 EST | 6 EST | 11 | 1.2 | <3 | 10 | 5.7 | 0.009 | 0.007 | 0.052 | 0.46 | 0.11 | 0.46
North Pine Mid-Field Monitoring | MFMP 7 - 1.5m | 14 | 2017-12-14 |  | SAL | Saline Water | Grab | Sampler 10 | 10:35 | 27.9 | 4.7 | 7.4 | 24600 |  | 16 | [5 empty] | <3 |  | 6.2 | 0.21 | 0.19 | 0.26 | 0.49 | 0.12 | 0.3
North Pine Mid-Field Monitoring | MFMP 8 - Surface | 15 | 2017-12-14 |  | SAL | Saline Water | Grab | Sampler 10 | 10:50 | 28 | 5.5 | 7.2 | 20400 | 0.9 | 14 | 1 EST | 7 EST | 2 EST | 9.1 | 1.2 | <3 | 12 | 5.7 | 0.005 | <0.005 | 0.048 | 0.43 | 0.1 | 0.43
North Pine Mid-Field Monitoring | MFMP 8 - 1.5m | 16 | 2017-12-14 |  | SAL | Saline Water | Grab | Sampler 10 | 11:00 | 27.8 | 4.4 | 7.4 | 20800 |  | 14 | [5 empty] | <3 |  | 5.4 | 0.007 | <0.005 | 0.05 | 0.43 | 0.11 | 0.43
North Pine Mid-Field Monitoring | MFMP 9 - STP Effluent | 17 | 2017-12-14 |  | STP | Sewage | Grab | Sampler 10 | 12:00 | 29.5 | 6.7 | 6.9 | 743 |  | 0.5 | 22 | 32 | 21 | <1 | 1 | <3 | <2 | 11 | 0.034 | 0.31 | 0.5 | 1.22 | 0.6 | 0.92
North Pine Mid-Field Monitoring | MFMP 1 - Surface | 1 | 2018-01-11 |  | SAL | Saline Water | Grab | Sampler 1 | 7:15 | 29.6 | 8.5 | 7.7 | 36500 | 0.7 | 23.1 | 4 EST | 16 | 1 EST | 5.9 | 1.1 | <3 | 9 | 7 | <0.005 | <0.005 | 0.055 | 0.44 | 0.1 | 0.44
North Pine Mid-Field Monitoring | MFMP 1 - 1.5m | 2 | 2018-01-11 |  | SAL | Saline Water | Grab | Sampler 1 | 7:25 | 29.8 | 6.4 | 7.7 | 38600 |  | 24.5 | [5 empty] | <3 |  | 7 | <0.005 | <0.005 | 0.056 | 0.45 | 0.1 | 0.45
North Pine Mid-Field Monitoring | MFMP 2 - Surface | 3 | 2018-01-11 |  | SAL | Saline Water | Grab | Sampler 1 | 7:40 | 29.7 | 6.7 | 7.6 | 35600 | 0.7 | 22.4 | 2 EST | 7 EST | <1 | 8.5 | 1.2 | <3 | 4 | 7 | <0.005 | <0.005 | 0.068 | 0.49 | 0.13 | 0.49
North Pine Mid-Field Monitoring | MFMP 2 - 1.5m | 4 | 2018-01-11 |  | SAL | Saline Water | Grab | Sampler 1 | 7:50 | 30 | 6.4 | 7.7 | 38600 |  | 24.6 | [5 empty] | <3 |  | 6 | <0.005 | <0.005 | 0.059 | 0.45 | 0.11 | 0.45
North Pine Mid-Field Monitoring | MFMP 3 - Surface | 5 | 2018-01-11 |  | SAL | Saline Water | Grab | Sampler 1 | 8:15 | 29.9 | 7 | 7.6 | 32600 | 0.8 | 20.3 | 7 EST | 14 EST | 1 EST | 6.4 | 1.1 | <3 | 7 | 7 | <0.005 | <0.005 | 0.11 | 0.53 | 0.16 | 0.53
North Pine Mid-Field Monitoring | MFMP 3 - 1.5m | 6 | 2018-01-11 |  | SAL | Saline Water | Grab | Sampler 1 | 8:25 | 30 | 5.4 | 7.6 | 36300 |  | 22.9 | [5 empty] | <3 |  | 7 | <0.005 | <0.005 | 0.075 | 0.5 | 0.13 | 0.5
North Pine Mid-Field Monitoring | MFMP 4 - Surface | 7 | 2018-01-11 |  | SAL | Saline Water | Grab | Sampler 1 | 8:50 | 30 | 5.9 | 7.5 | 31600 | 0.9 | 19.7 | 4 EST | 5 EST | 3 EST | 11 | 1.2 | <3 | 9 | 7 | <0.005 | <0.005 | 0.13 | 0.55 | 0.18 | 0.55
North Pine Mid-Field Monitoring | MFMP 4 - 1.5m | 8 | 2018-01-11 |  | SAL | Saline Water | Grab | Sampler 1 | 9:00 | 29.9 | 5.5 | 7.5 | 34500 |  | 21.7 | [5 empty] | <3 |  | 7 | <0.005 | <0.005 | 0.087 | 0.51 | 0.14 | 0.51
North Pine Mid-Field Monitoring | MFMP 5 - Surface | 9 | 2018-01-11 |  | SAL | Saline Water | Grab | Sampler 1 | 9:20 | 30.1 | 5.8 | 7.5 | 33300 | 0.95 | 20.8 | 4 EST | 10 EST | 4 EST | 13 | 1.2 | <3 | 2 | 7 | <0.005 | <0.005 | 0.087 | 0.5 | 0.14 | 0.5
North Pine Mid-Field Monitoring | MFMP 5 - 1.5m | 10 | 2018-01-11 |  | SAL | Saline Water | Grab | Sampler 1 | 9:30 | 29.8 | 5.5 | 7.5 | 33900 |  | 21.2 | [5 empty] | <3 |  | 7 | 0.005 | <0.005 | 0.088 | 0.52 | 0.15 | 0.52
North Pine Mid-Field Monitoring | MFMP 6 - Surface | 11 | 2018-01-11 |  | SAL | Saline Water | Grab | Sampler 1 | 9:45 | 30.5 | 6.5 | 7.4 | 31500 | 0.9 | 19.6 | 8 EST | 16 EST | <1 | 14 | 1.2 | <3 | 11 | 6 | <0.005 | <0.005 | 0.083 | 0.51 | 0.14 | 0.51
North Pine Mid-Field Monitoring | MFMP 6 - 1.5m | 12 | 2018-01-11 |  | SAL | Saline Water | Grab | Sampler 1 | 9:50 | 30.1 | 5.2 | 7.4 | 32600 |  | 20.3 | [5 empty] | <3 |  | 6 | <0.005 | <0.005 | 0.085 | 0.5 | 0.15 | 0.5
North Pine Mid-Field Monitoring | MFMP 7 - Surface | 13 | 2018-01-11 |  | SAL | Saline Water | Grab | Sampler 1 | 10:05 | 30.8 | 6.4 | 7.4 | 28600 | 0.9 | 17.6 | 23 | 36 | 11 | 14 | 1.2 | <3 | 7 | 6 | <0.005 | <0.005 | 0.08 | 0.48 | 0.14 | 0.48
North Pine Mid-Field Monitoring | MFMP 7 - 1.5m | 14 | 2018-01-11 |  | SAL | Saline Water | Grab | Sampler 1 | 10:15 | 30.4 | 5.5 | 7.4 | 29600 |  | 18.3 | [5 empty] | <3 |  | 6 | <0.005 | <0.005 | 0.084 | 0.5 | 0.15 | 0.5
North Pine Mid-Field Monitoring | MFMP 8 - Surface | 15 | 2018-01-11 |  | SAL | Saline Water | Grab | Sampler 1 | 10:35 | 30.7 | 6.1 | 7.4 | 25400 | 0.95 | 15.5 | 27 | 66 | 12 | 12 | 1.2 | <3 | 7 | 6 | <0.005 | <0.005 | 0.074 | 0.47 | 0.14 | 0.47
North Pine Mid-Field Monitoring | MFMP 8 - 1.0m | 16 | 2018-01-11 |  | SAL | Saline Water | Grab | Sampler 1 | 10:40 | 30.3 | 4.5 | 7.3 | 28800 |  | 17.7 | [5 empty] | <3 |  | 7 | <0.005 | <0.005 | 0.077 | 0.51 | 0.17 | 0.51
North Pine Mid-Field Monitoring | MFMP 9 - STP Effluent | 17 | 2018-01-11 | Dirty effluent | STP | Sewage | Grab | Sampler 1 | 11:50 | 31 | 9 | 7.5 | 749 |  | 0.4 | 55 EST | 82 EST | 18 EST | 1.1 | 1 | <3 | 2 | 10 | 0.053 | 0.076 | 0.56 | 1.24 | 0.76 | 1.17
North Pine Mid-Field Monitoring | MFMP 1 - Surface | 1 | 2018-02-08 |  | SAL | Saline Water | Grab | Sampler 10 | 7:20 | 25.2 | 6.2 | 7.8 | 44300 | 1.2 | 28.6 | 1 EST | 2 EST | 2 EST | 3.7 | 1.1 | <3 | 18 | 6 | <0.005 | <0.005 | 0.059 | 0.38 | 0.09 | 0.38
North Pine Mid-Field Monitoring | MFMP 1 - 1.5m | 2 | 2018-02-08 |  | SAL | Saline Water | Grab | Sampler 10 | 7:30 | 25.3 | 6.2 | 7.8 | 44700 |  | 28.9 | [5 empty] | <3 |  | 6 | <0.005 | <0.005 | 0.057 | 0.38 | 0.08 | 0.38
North Pine Mid-Field Monitoring | MFMP 2 - Surface | 3 | 2018-02-08 |  | SAL | Saline Water | Grab | Sampler 10 | 7:55 | 25.6 | 6.9 | 7.8 | 43400 | 1.2 | 27.9 | 5 EST | 8 EST | 3 EST | 6.9 | 1.1 | <3 | 12 | 6 | <0.005 | <0.005 | 0.084 | 0.43 | 0.12 | 0.43
North Pine Mid-Field Monitoring | MFMP 2 - 1.5m | 4 | 2018-02-08 |  | SAL | Saline Water | Grab | Sampler 10 | 8:05 | 26.1 | 6.3 | 7.8 | 47500 |  | 30.9 | [5 empty] | <3 |  | 6 | <0.005 | <0.005 | 0.062 | 0.39 | 0.1 | 0.39
North Pine Mid-Field Monitoring | MFMP 3 - Surface | 5 | 2018-02-08 |  | SAL | Saline Water | Grab | Sampler 10 | 8:25 | 26.1 | 6.4 | 7.7 | 40800 | 1.1 | 26.1 | 3 EST | 3 EST | <1 | 9.6 | 1.2 | <3 | 15 | 7 | <0.005 | <0.005 | 0.087 | 0.44 | 0.13 | 0.44
North Pine Mid-Field Monitoring | MFMP 3 - 1.5m | 6 | 2018-02-08 |  | SAL | Saline Water | Grab | Sampler 10 | 8:35 | 26.4 | 6.3 | 7.8 | 43400 |  | 27.9 | [5 empty] | <3 |  | 6 | <0.005 | <0.005 | 0.075 | 0.44 | 0.12 | 0.44
North Pine Mid-Field Monitoring | MFMP 4 - Surface | 7 | 2018-02-08 |  | SAL | Saline Water | Grab | Sampler 10 | 8:48 | 26.4 | 6.2 | 7.7 | 38700 | 1 | 24.6 | 8 EST | 9 EST | 1 EST | 8.7 | 1.1 | <3 | 19 | 6 | <0.005 | <0.005 | 0.088 | 0.42 | 0.13 | 0.42
North Pine Mid-Field Monitoring | MFMP 4 - 1.5m | 8 | 2018-02-08 |  | SAL | Saline Water | Grab | Sampler 10 | 8:58 | 26.2 | 5.9 | 7.7 | 41200 |  | 26.4 | [5 empty] | 3 |  | 7 | <0.005 | <0.005 | 0.088 | 0.46 | 0.14 | 0.46
North Pine Mid-Field Monitoring | MFMP 5 - Surface | 9 | 2018-02-08 |  | SAL | Saline Water | Grab | Sampler 10 | 9:10 | 26.5 | 5.9 | 7.7 | 39900 | 1 | 25.5 | 2 EST | 2 EST | 1 EST | 13 | 1.2 | <3 | 14 | 7 | <0.005 | <0.005 | 0.089 | 0.43 | 0.14 | 0.43
North Pine Mid-Field Monitoring | MFMP 5 - 1.5m | 10 | 2018-02-08 |  | SAL | Saline Water | Grab | Sampler 10 | 9:20 | 26.5 | 5.7 | 7.7 | 41100 |  | 26.3 | [5 empty] | <3 |  | 6 | <0.005 | <0.005 | 0.088 | 0.46 | 0.15 | 0.46
North Pine Mid-Field Monitoring | MFMP 6 - Surface | 11 | 2018-02-08 |  | SAL | Saline Water | Grab | Sampler 10 | 9:35 | 26.7 | 6.2 | 7.7 | 36600 | 0.9 | 24.6 | 5 EST | 8 EST | 1 EST | 11 | 1.2 |  | 15 | 6 | <0.005 | <0.005 | 0.089 | 0.42 | 0.14 | 0.42
North Pine Mid-Field Monitoring | MFMP 6 - 1.5m | 12 | 2018-02-08 |  | SAL | Saline Water | Grab | Sampler 10 | 9:45 | 26.5 | 5.6 | 7.6 | 40200 |  | 25.7 | [7 empty] | 7 | <0.005 | <0.005 | 0.089 | 0.43 | 0.14 | 0.43
North Pine Mid-Field Monitoring | MFMP 7 - Surface | 13 | 2018-02-08 |  | SAL | Saline Water | Grab | Sampler 10 | 9:58 | 26.6 | 6.3 | 7.7 | 35600 | 0.9 | 22.4 | 4 EST | 15 | 7 EST | 11 | 1.2 | <3 | 10 | 6 | <0.005 | <0.005 | 0.082 | 0.4 | 0.13 | 0.4
North Pine Mid-Field Monitoring | MFMP 7 - 1.5m | 14 | 2018-02-08 |  | SAL | Saline Water | Grab | Sampler 10 | 10:04 | 26.6 | 5.8 | 7.6 | 37900 |  | 24 | [5 empty] | 4 |  | 6 | <0.005 | <0.005 | 0.09 | 0.42 | 0.14 | 0.42
North Pine Mid-Field Monitoring | MFMP 8 - Surface | 15 | 2018-02-08 |  | SAL | Saline Water | Grab | Sampler 10 | 10:30 | 26.5 | 6 | 7.6 | 33500 | 0.9 | 20.9 | 41 | 52 | 10 | 13 | 1.2 | 4 | 18 | 6 | <0.005 | <0.005 | 0.075 | 0.4 | 0.13 | 0.4
North Pine Mid-Field Monitoring | MFMP 8 - 1.5m | 16 | 2018-02-08 |  | SAL | Saline Water | Grab | Sampler 10 | 10:35 | 26.7 | 5.3 | 7.6 | 37400 |  | 23.7 | [5 empty] | 3 |  | 6 | <0.005 | <0.005 | 0.093 | 0.45 | 0.17 | 0.45
North Pine Mid-Field Monitoring | MFMP 9 - STP Effluent | 17 | 2018-02-08 |  | STP | Effluent | Grab | Sampler 10 | 12:00 | 26.7 | 8.5 | 7.5 | 725 |  | 0.4 | 8 EST | 23 | 2 EST | <1 | 1 | <3 | 2 | 9.6 | 0.03 | 0.18 | 0.3 | 1.06 | 0.38 | 0.88
North Pine Mid-Field Monitoring | MFMP 1 - Surface | 1 | 2018-03-15 |  | SAL | Saline Water | Grab | Sampler 3 | 9:10 | 24.9 | 7.2 | 7.6 | 23700 | 1.2 | 14.4 | 34 | 64 EST | 14 | 6.4 | 1.1 | 3 | 5 | 9 | 0.099 | 0.099 | 0.055 | 0.75 | 0.09 | 0.65
North Pine Mid-Field Monitoring | MFMP 1 - 1.5m | 2 | 2018-03-15 |  | SAL | Saline Water | Grab | Sampler 3 | 9:20 | 24.9 | 7 | 7.7 | 25300 |  | 15.4 | [5 empty] | <3 |  | 8 | 0.094 | 0.095 | 0.055 | 0.69 | 0.09 | 0.59
North Pine Mid-Field Monitoring | MFMP 2 - Surface | 3 | 2018-03-15 |  | SAL | Saline Water | Grab | Sampler 3 | 9:50 | 25 | 5.9 | 7.4 | 18400 | 1.1 | 10.9 | 100 | 100 | 50 | 2.7 | 1.1 | <3 | <2 | 10 | 0.15 | 0.12 | 0.065 | 0.75 | 0.1 | 0.63
North Pine Mid-Field Monitoring | MFMP 2 - 1.5m | 4 | 2018-03-15 |  | SAL | Saline Water | Grab | Sampler 3 | 9:55 | 24.9 | 5.9 | 7.6 | 27300 |  | 16.7 | [5 empty] | <3 |  | 9 | 0.12 | 0.091 | 0.059 | 0.68 | 0.1 | 0.59
North Pine Mid-Field Monitoring | MFMP 3 - Surface | 5 | 2018-03-15 |  | SAL | Saline Water | Grab | Sampler 3 | 10:20 | 25.5 | 5.7 | 7.3 | 13700 | 1.1 | 7.9 | 75 | 75 EST | 42 | 4.8 | 1.1 | <3 | <2 | 10 | 0.13 | 0.16 | 0.064 | 0.81 | 0.1 | 0.65
North Pine Mid-Field Monitoring | MFMP 3 - 1.5m | 6 | 2018-03-15 |  | SAL | Saline Water | Grab | Sampler 3 | 10:30 | 25.1 | 5.3 | 7.4 | 20000 |  | 11.9 | [5 empty] | <3 |  | 9 | 0.15 | 0.13 | 0.065 | 0.77 | 0.1 | 0.64
North Pine Mid-Field Monitoring | MFMP 4 - Surface | 7 | 2018-03-15 |  | SAL | Saline Water | Grab | Sampler 3 | 10:50 | 25.5 | 5.4 | 7.3 | 14200 | 1 | 8.2 | 55 | 82 EST | 98 | 4.8 | 1.1 | <3 | 3 | 10 | 0.13 | 0.18 | 0.064 | 0.85 | 0.1 | 0.67
North Pine Mid-Field Monitoring | MFMP 4 - 1.5m | 8 | 2018-03-15 |  | SAL | Saline Water | Grab | Sampler 3 | 11:00 | 25.2 | 5 | 7.3 | 16600 |  | 9.7 | [5 empty] | <3 |  | 11 | 0.14 | 0.17 | 0.065 | 0.83 | 0.1 | 0.66
North Pine Mid-Field Monitoring | MFMP 5 - Surface | 9 | 2018-03-15 |  | SAL | Saline Water | Grab | Sampler 3 | 11:25 | 25.6 | 5.2 | 7.2 | 11100 | 0.8 | 6.3 | 120 | 140 | 130 | 3.7 | 1.1 | <3 | 3 | 11 | 0.15 | 0.12 | 0.068 | 0.79 | 0.11 | 0.67
North Pine Mid-Field Monitoring | MFMP 5 - 1.5m | 10 | 2018-03-15 |  | SAL | Saline Water | Grab | Sampler 3 | 11:32 | 25.3 | 4.8 | 7.2 | 14600 |  | 8.4 | [5 empty] | <3 |  | 10 | 0.17 | 0.12 | 0.07 | 0.8 | 0.11 | 0.68
North Pine Mid-Field Monitoring | MFMP 6 - Surface | 11 | 2018-03-15 |  | SAL | Saline Water | Grab | Sampler 3 | 11:50 | 25.5 | 5.1 | 7.1 | 7910 | 0.9 | 4.4 | 190 | 220 | 120 | 3.7 | 1.1 | <3 | <2 | 12 | 0.15 | 0.11 | 0.067 | 0.76 | 0.11 | 0.65
North Pine Mid-Field Monitoring | MFMP 6 - 1.5m | 12 | 2018-03-15 |  | SAL | Saline Water | Grab | Sampler 3 | 11:55 | 25.4 | 4.8 | 7.1 | 9000 |  | 5 | [5 empty] | <3 |  | 11 | 0.15 | 0.11 | 0.068 | 0.76 | 0.11 | 0.65
North Pine Mid-Field Monitoring | MFMP 7 - Surface | 13 | 2018-03-15 |  | SAL | Saline Water | Grab | Sampler 3 | 12:05 | 25.3 | 5.5 | 7.1 | 3330 | 0.8 | 1.7 | 470 | 490 | 350 | 2.7 | 1.1 | <3 | <2 | 12 | 0.11 | 0.097 | 0.057 | 0.71 | 0.1 | 0.61
North Pine Mid-Field Monitoring | MFMP 7 - 1.5m | 14 | 2018-03-15 |  | SAL | Saline Water | Grab | Sampler 3 | 12:12 | 25.3 | 5.2 | 7 | 4450 |  | 2.4 | [5 empty] | <3 |  | 12 | 0.12 | 0.097 | 0.059 | 0.73 | 0.1 | 0.63
North Pine Mid-Field Monitoring | MFMP 8 - Surface | 15 | 2018-03-15 |  | SAL | Saline Water | Grab | Sampler 3 | 12:35 | 25 | 6.1 | 7.1 | 1180 | 0.8 | 0.6 | 350 | 390 | 280 | 2.7 | 1.1 | <3 | 2 | 13 | 0.075 | 0.082 | 0.037 | 0.67 | 0.08 | 0.59
North Pine Mid-Field Monitoring | MFMP 8 - 1.5m | 16 | 2018-03-15 |  | SAL | Saline Water | Grab | Sampler 3 | 12:45 | 25 | 6.1 | 7 | 1180 |  | 0.6 | [5 empty] | <3 |  | 12 | 0.078 | 0.082 | 0.036 | 0.66 | 0.08 | 0.57
North Pine Mid-Field Monitoring | MFMP 9 - STP Effluent | 17 | 2018-03-15 |  | STP | Sewage | Grab | Sampler 3 | 14:00 | 29.1 | 8.3 | 7.3 | 645 |  | 0.3 | 8 EST | 18 | 16 | 1.1 | 1 | <3 | <2 | 7.9 | 0.025 | 0.35 | 0.041 | 1.13 | 0.1 | 0.78
North Pine Mid-Field Monitoring | MFMP 1 - Surface | 1 | 2018-04-11 |  | SAL | Saline Water | Grab | Sampler 3 | 7:30 | 24.7 | 6.9 | 7.7 | 26700 | 1.3 | 16.3 | 27 | 45 | 3 EST | 6.7 | 1.1 | <3 | 23 | 11 | 0.005 | <0.005 | 0.032 | 0.45 | 0.06 | 0.45
North Pine Mid-Field Monitoring | MFMP 1 - 1.5m | 2 | 2018-04-11 |  | SAL | Saline Water | Grab | Sampler 3 | 7:40 | 25.6 | 5.3 | 7.8 | 32400 |  | 20.2 | [5 empty] | <3 |  | 10 | 0.005 | 0.006 | 0.038 | 0.42 | 0.06 | 0.42
North Pine Mid-Field Monitoring | MFMP 2 - Surface | 3 | 2018-04-11 |  | SAL | Saline Water | Grab | Sampler 3 | 8:05 | 25.4 | 6.7 | 7.7 | 25400 | 1.3 | 15.5 | 14 | 16 | 4 EST | 7.3 | 1.1 | <3 | 13 | 11 | 0.005 | <0.005 | 0.081 | 0.53 | 0.13 | 0.53
North Pine Mid-Field Monitoring | MFMP 2 - 1.5m | 4 | 2018-04-11 |  | SAL | Saline Water | Grab | Sampler 3 | 8:14 | 26.1 | 5.7 | 7.8 | 34100 |  | 21.4 | [5 empty] | <3 |  | 11 | 0.005 | <0.005 | 0.042 | 0.42 | 0.06 | 0.42
North Pine Mid-Field Monitoring | MFMP 3 - Surface | 5 | 2018-04-11 |  | SAL | Saline Water | Grab | Sampler 3 | 8:38 | 25.8 | 6.5 | 7.7 | 22600 | 1.4 | 13.6 | 13 | 40 | 9 | 9.3 | 1.1 | <3 | 15 | 11 | 0.008 | 0.011 | 0.081 | 0.61 | 0.13 | 0.6
North Pine Mid-Field Monitoring | MFMP 3 - 1.5m | 6 | 2018-04-11 |  | SAL | Saline Water | Grab | Sampler 3 | 8:48 | 26.2 | 5.3 | 7.7 | 27900 |  | 17.2 | [5 empty] | <3 |  | 10 | 0.029 | 0.006 | 0.041 | 0.5 | 0.08 | 0.49
North Pine Mid-Field Monitoring | MFMP 4 - Surface | 7 | 2018-04-11 |  | SAL | Saline Water | Grab | Sampler 3 | 9:10 | 25.9 | 6.1 | 7.8 | 21700 | 1.4 | 13.1 | 45 | 57 | 16 | 11 | 1.2 | <3 | 23 | 10 | 0.03 | 0.031 | 0.093 | 0.68 | 0.15 | 0.65
North Pine Mid-Field Monitoring | MFMP 4 - 1.5m | 8 | 2018-04-11 |  | SAL | Saline Water | Grab | Sampler 3 | 9:20 | 26.1 | 4.9 | 7.6 | 25500 |  | 15.5 | [5 empty] | <3 |  | 10 | 0.032 | 0.019 | 0.075 | 0.58 | 0.12 | 0.56
North Pine Mid-Field Monitoring | MFMP 5 - Surface | 9 | 2018-04-11 |  | SAL | Saline Water | Grab | Sampler 3 | 9:40 | 25.9 | 5.6 | 7.5 | 22000 | 1.1 | 13.2 | 24 | 36 | 10 EST | 15 | 1.2 | <3 | 40 | 11 | 0.022 | 0.021 | 0.085 | 0.61 | 0.14 | 0.59
North Pine Mid-Field Monitoring | MFMP 5 - 1.5m | 10 | 2018-04-11 |  | SAL | Saline Water | Grab | Sampler 3 | 9:50 | 26 | 5.1 | 7.8 | 22800 |  | 13.7 | [5 empty] | <3 |  | 9 | 0.066 | 0.014 | 0.075 | 0.56 | 0.12 | 0.55
North Pine Mid-Field Monitoring | MFMP 6 - Surface | 11 | 2018-04-11 |  | SAL | Saline Water | Grab | Sampler 3 | 10:05 | 26.1 | 5.2 | 7.4 | 20000 | 1.2 | 11.9 | 42 | 50 | 14 | 12 | 1.2 | <3 | 17 | 10 | 0.01 | 0.013 | 0.061 | 0.58 | 0.12 | 0.57
North Pine Mid-Field Monitoring | MFMP 6 - 1.5m | 12 | 2018-04-11 |  | SAL | Saline Water | Grab | Sampler 3 | 10:15 | 26.2 | 4.5 | 7.4 | 23100 |  | 13.9 | [5 empty] | <3 |  | 10 | 0.052 | 0.015 | 0.07 | 0.56 | 0.12 | 0.54
North Pine Mid-Field Monitoring | MFMP 7 - Surface | 13 | 2018-04-11 |  | SAL | Saline Water | Grab | Sampler 3 | 10:30 | 26.1 | 5.1 | 7.4 | 15200 | 1.1 | 8.8 | 190 | 310 | 52 | 13 | 1.2 | <3 | 13 | 11 | 0.006 | 0.008 | 0.039 | 0.55 | 0.09 | 0.55
North Pine Mid-Field Monitoring | MFMP 7 - 1.5m | 14 | 2018-04-11 |  | SAL | Saline Water | Grab | Sampler 3 | 10:40 | 26.1 | 4.8 | 7.3 | 15200 |  | 8.9 | [5 empty] | <3 |  | 10 | <0.005 | 0.007 | 0.039 | 0.55 | 0.09 | 0.55
North Pine Mid-Field Monitoring | MFMP 8 - Surface | 15 | 2018-04-11 |  | SAL | Saline Water | Grab | Sampler 3 | 10:48 | 26 | 5.4 | 7.3 | 8850 | 0.9 | 4.9 | 230 | 300 | 55 | 9.3 | 1.1 | <3 | 9 | 11 | 0.015 | 0.01 | 0.028 | 0.59 | 0.15 | 0.58
North Pine Mid-Field Monitoring | MFMP 8 - 1.5m | 16 | 2018-04-11 |  | SAL | Saline Water | Grab | Sampler 3 | 11:00 | 26.2 | 3.4 | 7.2 | 21300 |  | 12.8 | [5 empty] | <3 |  | 10 | 0.085 | 0.016 | 0.066 | 0.57 | 0.09 | 0.56
North Pine Mid-Field Monitoring | MFMP 9 - STP Effluent | 17 | 2018-04-11 |  | STP | Sewage | Grab | Sampler 3 | 12:28 | 29.1 | 7.1 | 7.5 | 732 |  | 0.4 | 42 | 60 | 12 | <1 | 1 | <3 | <2 | 9.4 | 0.93 | 0.26 | 0.09 | 2.04 | 0.14 | 1.78
North Pine Mid-Field Monitoring | MFMP 1 - Surface | 1 | 2018-05-03 |  | SAL | Saline Water | Grab | Sampler 6 | 7:35 | 21.6 | 6.3 | 7.5 | 40800 | 1.5 | 26 | 3 EST | 5 EST | 4 EST | 10 | 1.2 | <3 | 20 | 9 | 0.007 | <0.005 | 0.024 | 0.37 | 0.06 | 0.37
North Pine Mid-Field Monitoring | MFMP 1 - 1.5m | 2 | 2018-05-03 |  | SAL | Saline Water | Grab | Sampler 6 | 7:45 | 21.6 | 6.8 | 7.6 | 40800 |  | 26 | [5 empty] | <3 |  | 10 | 0.005 | <0.005 | 0.022 | 0.32 | 0.05 | 0.32
North Pine Mid-Field Monitoring | MFMP 2 - Surface | 3 | 2018-05-03 |  | SAL | Saline Water | Grab | Sampler 6 | 8:10 | 21.9 | 6.2 | 7.6 | 41700 | 1.5 | 26.7 | 7 EST | 8 EST | 5 EST | 13 | 1.2 | <3 | 20 | 8 | 0.007 | <0.005 | 0.028 | 0.41 | 0.07 | 0.41
North Pine Mid-Field Monitoring | MFMP 2 - 1.5m | 4 | 2018-05-03 |  | SAL | Saline Water | Grab | Sampler 6 | 8:20 | 21.6 | 6.6 | 7.6 | 42200 |  | 27.1 | [5 empty] | <3 |  | 9 | 0.005 | <0.005 | 0.023 | 0.32 | 0.05 | 0.32
North Pine Mid-Field Monitoring | MFMP 3 - Surface | 5 | 2018-05-03 |  | SAL | Saline Water | Grab | Sampler 6 | 8:30 | 22.2 | 6.1 | 7.5 | 37900 | 1.5 | 24 | 9 EST | 12 EST | 3 EST | 11 | 1.2 | <3 | 21 | 8 | 0.006 | <0.005 | 0.027 | 0.4 | 0.07 | 0.4
North Pine Mid-Field Monitoring | MFMP 3 - 1.5m | 6 | 2018-05-03 |  | SAL | Saline Water | Grab | Sampler 6 | 8:35 | 22 | 6.2 | 7.6 | 39500 |  | 25.1 | [5 empty] | <3 |  | 11 | 0.007 | <0.005 | 0.025 | 0.36 | 0.07 | 0.36
North Pine Mid-Field Monitoring | MFMP 4 - Surface | 7 | 2018-05-03 |  | SAL | Saline Water | Grab | Sampler 6 | 8:52 | 22.2 | 5.7 | 7.5 | 36200 | 1.5 | 22.8 | 7 EST | 9 EST | 5 EST | 11 | 1.2 | <3 | 14 | 9 | 0.012 | 0.012 | 0.027 | 0.41 | 0.07 | 0.39
North Pine Mid-Field Monitoring | MFMP 4 - 1.5m | 8 | 2018-05-03 |  | SAL | Saline Water | Grab | Sampler 6 | 9:00 | 22.1 | 6 | 7.6 | 40100 |  | 25.6 | [5 empty] | <3 |  | 8 | 0.009 | <0.005 | 0.027 | 0.36 | 0.07 | 0.36
North Pine Mid-Field Monitoring | MFMP 5 - Surface | 9 | 2018-05-03 |  | SAL | Saline Water | Grab | Sampler 6 | 9:15 | 22.7 | 6 | 7.5 | 33600 | 1.5 | 21.1 | 18 | 24 | 7 EST | 11 | 1.2 | <3 | 15 | 9 | 0.011 | 0.025 | 0.029 | 0.45 | 0.07 | 0.43
North Pine Mid-Field Monitoring | MFMP 5 - 1.5m | 10 | 2018-05-03 |  | SAL | Saline Water | Grab | Sampler 6 | 9:20 | 22.1 | 5.8 | 7.6 | 39300 |  | 25 | [5 empty] | <3 |  | 8 | 0.01 | <0.005 | 0.026 | 0.37 | 0.07 | 0.37
North Pine Mid-Field Monitoring | MFMP 6 - Surface | 11 | 2018-05-03 |  | SAL | Saline Water | Grab | Sampler 6 | 9:30 | 22.3 | 5.1 | 7.4 | 34300 | 1.6 | 21.5 | 14 | 19 | 9 EST | 11 | 1.2 | <3 | 19 | 9 | 0.016 | 0.012 | 0.024 | 0.43 | 0.07 | 0.41
North Pine Mid-Field Monitoring | MFMP 6 - 1.5m | 12 | 2018-05-03 |  | SAL | Saline Water | Grab | Sampler 6 | 9:36 | 22.3 | 5.9 | 7.5 | 35900 |  | 22.6 | [5 empty] | <3 |  | 8 | 0.022 | 0.009 | 0.029 | 0.41 | 0.08 | 0.4
North Pine Mid-Field Monitoring | MFMP 7 - Surface | 13 | 2018-05-03 |  | SAL | Saline Water | Grab | Sampler 6 | 9:54 | 22.4 | 5.4 | 7.4 | 32400 | 1.6 | 20.2 | 22 | 28 | 13 | 9.1 | 1.2 | <3 | 33 | 8 | 0.032 | 0.013 | 0.025 | 0.4 | 0.07 | 0.39
North Pine Mid-Field Monitoring | MFMP 7 - 1.5m | 14 | 2018-05-03 |  | SAL | Saline Water | Grab | Sampler 6 | 10:00 | 22.5 | 5.5 | 7.4 | 32800 |  | 20.5 | [5 empty] | <3 |  | 8 | 0.034 | 0.013 | 0.026 | 0.4 | 0.07 | 0.39
North Pine Mid-Field Monitoring | MFMP 8 - Surface | 15 | 2018-05-03 |  | SAL | Saline Water | Grab | Sampler 6 | 10:25 | 22.4 | 5.3 | 7.3 | 30800 | 1.4 | 19.1 | 38 | 40 | 22 | 11 | 1.2 | <3 | 16 | 8 | 0.034 | 0.013 | 0.025 | 0.38 | 0.07 | 0.37
North Pine Mid-Field Monitoring | MFMP 8 - 1.5m | 16 | 2018-05-03 |  | SAL | Saline Water | Grab | Sampler 6 | 10:30 | 22.3 | 4.9 | 7.3 | 31600 |  | 19.7 | [5 empty] | <3 |  | 8 | 0.039 | 0.014 | 0.026 | 0.39 | 0.07 | 0.38
North Pine Mid-Field Monitoring | MFMP 9 - STP Effluent | 17 | 2018-05-03 |  | STP | Sewage | Grab | Sampler 6 | 11:50 | 27.8 | 8 | 7.4 | 769 |  | 0.4 | 31 | 100 | 18 | 1.1 | 1 | <3 | 7 | 7.8 | 0.032 | 0.25 | 0.098 | 1.13 | 0.17 | 0.89
North Pine Mid-Field Monitoring | MFMP 1 - Surface | 1 | 2018-07-05 |  | SAL | Saline Water | Grab | Sampler 9 | 8:15 | 18.7 | 6.2 | 7.5 | 42200 | 1.4 | 27 | <1 | 5 EST | 3 EST | 2 | 1.1 | <3 | 23 | 5 | 0.091 | 0.052 | 0.048 | 0.47 | 0.08 | 0.42
North Pine Mid-Field Monitoring | MFMP 1 - 1.5m | 2 | 2018-07-05 |  | SAL | Saline Water | Grab | Sampler 9 | 8:25 | 18.7 | 6.2 | 7.5 | 44400 |  | 28.5 | [5 empty] | <3 |  | <0.5 | 0.083 | 0.048 | 0.042 | 0.42 | 0.06 | 0.38
North Pine Mid-Field Monitoring | MFMP 2 - Surface | 3 | 2018-07-05 |  | SAL | Saline Water | Grab | Sampler 9 | 8:50 | 19.1 | 5.6 | 7.5 | 43300 | 1.4 | 27.8 | 6 EST | 8 EST | 7 EST | 2 | 1 | <3 | 12 | <0.5 | 0.11 | 0.059 | 0.055 | 0.48 | 0.08 | 0.43
North Pine Mid-Field Monitoring | MFMP 2 - 1.5m | 4 | 2018-07-05 |  | SAL | Saline Water | Grab | Sampler 9 | 9:00 | 19 | 5.4 | 7.5 | 46100 |  | 29.8 | [5 empty] | <3 |  | <0.5 | 0.1 | 0.049 | 0.048 | 0.45 | 0.07 | 0.4
North Pine Mid-Field Monitoring | MFMP 3 - Surface | 5 | 2018-07-05 |  | SAL | Saline Water | Grab | Sampler 9 | 9:15 | 19.2 | 5 | 7.4 | 40800 | 1.5 | 26 | 5 EST | 6 EST | 10 EST | 1.3 | 1 | <3 | 9 | <0.5 | 0.12 | 0.065 | 0.054 | 0.48 | 0.08 | 0.42
North Pine Mid-Field Monitoring | MFMP 3 - 1.5m | 6 | 2018-07-05 |  | SAL | Saline Water | Grab | Sampler 9 | 9:20 | 19.1 | 4.3 | 7.5 | 43500 |  | 27.9 | [5 empty] | <3 |  | <0.5 | 0.12 | 0.056 | 0.054 | 0.47 | 0.07 | 0.41
North Pine Mid-Field Monitoring | MFMP 4 - Surface | 7 | 2018-07-05 |  | SAL | Saline Water | Grab | Sampler 9 | 9:40 | 19.3 | 4.2 | 7.4 | 39400 | 1.4 | 25 | 8 EST | 8 EST | 8 EST | 1.3 | 1 | <3 | 59 | <0.5 | 0.12 | 0.073 | 0.049 | 0.5 | 0.07 | 0.42
North Pine Mid-Field Monitoring | MFMP 4 - 1.5m | 8 | 2018-07-05 |  | SAL | Saline Water | Grab | Sampler 9 | 9:45 | 19.1 | 4.5 | 7.4 | 42500 |  | 27.2 | [5 empty] | <3 |  | <0.5 | 0.12 | 0.073 | 0.051 | 0.52 | 0.08 | 0.45
North Pine Mid-Field Monitoring | MFMP 5 - Surface | 9 | 2018-07-05 |  | SAL | Saline Water | Grab | Sampler 9 | 10:10 | 19.3 | 4.7 | 7.3 | 40200 | 1.4 | 25.6 | 11 | 13 | 8 EST | <1 | 1 | <3 | 10 | <0.5 | 0.12 | 0.071 | 0.047 | 0.48 | 0.07 | 0.41
North Pine Mid-Field Monitoring | MFMP 5 - 1.5m | 10 | 2018-07-05 |  | SAL | Saline Water | Grab | Sampler 9 | 10:15 | 19.1 | 4.8 | 7.4 | 42600 |  | 27.3 | [5 empty] | <3 |  | <0.5 | 0.14 | 0.063 | 0.048 | 0.5 | 0.08 | 0.43
North Pine Mid-Field Monitoring | MFMP 6 - Surface | 11 | 2018-07-05 |  | SAL | Saline Water | Grab | Sampler 9 | 10:25 | 19.4 | 4.4 | 7.3 | 39100 | 1.5 | 24.8 | 23 | 28 | 7 EST | 1.3 | 1 | <3 | 36 | <0.5 | 0.11 | 0.074 | 0.039 | 0.48 | 0.06 | 0.41
North Pine Mid-Field Monitoring | MFMP 6 - 1.5m | 12 | 2018-07-05 |  | SAL | Saline Water | Grab | Sampler 9 | 10:35 | 19.2 | 4.6 | 7.3 | 39900 |  | 25.4 | [5 empty] | <3 |  | <0.5 | 0.12 | 0.073 | 0.043 | 0.48 | 0.06 | 0.4
North Pine Mid-Field Monitoring | MFMP 7 - Surface | 13 | 2018-07-05 |  | SAL | Saline Water | Grab | Sampler 9 | 10:50 | 19.5 | 5.6 | 7.3 | 37100 | 1.3 | 23.4 | 27 | 31 | 14 | 2.7 | 1.1 | <3 | 19 | <0.5 | 0.097 | 0.073 | 0.036 | 0.46 | 0.06 | 0.38
North Pine Mid-Field Monitoring | MFMP 7 - 1.5m | 14 | 2018-07-05 |  | SAL | Saline Water | Grab | Sampler 9 | 10:55 | 19.2 | 5 | 7.3 | 39100 |  | 24.8 | [5 empty] | <3 |  | <0.5 | 0.12 | 0.075 | 0.043 | 0.47 | 0.06 | 0.39
North Pine Mid-Field Monitoring | MFMP 8 - Surface | 15 | 2018-07-05 |  | SAL | Saline Water | Grab | Sampler 9 | 11:15 | 19.6 | 4.7 | 7.3 | 35200 | 1.1 | 22.1 | 51 | 53 | 27 | 2.7 | 1.1 | <3 | 37 | <0.5 | 0.082 | 0.071 | 0.03 | 0.41 | 0.05 | 0.34
North Pine Mid-Field Monitoring | MFMP 8 - 1.5m | 16 | 2018-07-05 |  | SAL | Saline Water | Grab | Sampler 9 | 11:20 | 19.3 | 3.7 | 7.3 | 38900 |  | 24.6 | [5 empty] | <3 |  | <0.5 | 0.15 | 0.065 | 0.049 | 0.52 | 0.11 | 0.45
North Pine Mid-Field Monitoring | MFMP 9 - STP Effluent | 17 | 2018-07-05 |  | STP | Sewage | Grab | Sampler 9 | 12:20 | 25 | 8.2 | 7.4 | 719 |  | 0.3 | 14 | 41 | 5 EST | 1.3 | 1 | <3 | 7 | 3.9 | 0.034 | 0.044 | 0.52 | 1.36 | 0.73 | 1.31
North Pine Mid-Field Monitoring | MFMP 1 - Surface | 1 | 2018-08-02 |  | SAL | Saline Water | Grab | Sampler 1 | 8:10 | 17.5 | 6.1 | 7.5 | 44600 | 1.5 | 28.6 | 1 EST | 1 EST | 2 EST | 8 | 1.2 | <3 | 4 | <5.0 | 0.052 | 0.049 | 0.053 | 0.42 | 0.08 | 0.38
North Pine Mid-Field Monitoring | MFMP 1 - 1.5m | 2 | 2018-08-02 |  | SAL | Saline Water | Grab | Sampler 1 | 8:20 | 17.7 | 5.2 | 7.6 | 46800 |  | 30.2 | [5 empty] | <3 |  | <5.0 | 0.047 | 0.044 | 0.036 | 0.35 | 0.06 | 0.31
North Pine Mid-Field Monitoring | MFMP 2 - Surface | 3 | 2018-08-02 |  | SAL | Saline Water | Grab | Sampler 1 | 8:50 | 18.1 | 5.8 | 7.5 | 44900 | 1.5 | 28.9 | 4 EST | 4 EST | 2 EST | 2 | 1.1 | <3 | 9 | <5.0 | 0.062 | 0.056 | 0.06 | 0.46 | 0.09 | 0.41
North Pine Mid-Field Monitoring | MFMP 2 - 1.5m | 4 | 2018-08-02 |  | SAL | Saline Water | Grab | Sampler 1 | 9:00 | 18.5 | 6 | 7.6 | 47100 |  | 30.5 | [5 empty] | <3 |  | <5.0 | 0.054 | 0.049 | 0.052 | 0.42 | 0.08 | 0.37
North Pine Mid-Field Monitoring | MFMP 3 - Surface | 5 | 2018-08-02 |  | SAL | Saline Water | Grab | Sampler 1 | 9:20 | 17.1 | 5.8 | 7.5 | 38900 | 1.7 | 24.6 | 4 EST | 5 EST | <1 | 1.3 | 1 | <3 | 8 | <5.0 | 0.072 | 0.075 | 0.077 | 0.46 | 0.1 | 0.4
North Pine Mid-Field Monitoring | MFMP 3 - 1.5m | 6 | 2018-08-02 |  | SAL | Saline Water | Grab | Sampler 1 | 9:30 | 18.4 | 5.7 | 7.6 | 45000 |  | 29 | [5 empty] | <3 |  | <5.0 | 0.063 | 0.051 | 0.053 | 0.41 | 0.08 | 0.37
North Pine Mid-Field Monitoring | MFMP 4 - Surface | 7 | 2018-08-02 |  | SAL | Saline Water | Grab | Sampler 1 | 9:45 | 18.4 | 5.1 | 7.5 | 41600 | 1.6 | 26.6 | 5 EST | 5 EST | 3 EST | 2 | 1 | <3 | 12 | <5.0 | 0.072 | 0.062 | 0.055 | 0.42 | 0.08 | 0.37
North Pine Mid-Field Monitoring | MFMP 4 - 1.5m | 8 | 2018-08-02 |  | SAL | Saline Water | Grab | Sampler 1 | 9:55 | 18.6 | 5.3 | 7.6 | 44700 |  | 28.7 | [5 empty] | <3 |  | <5.0 | 0.07 | 0.055 | 0.054 | 0.43 | 0.08 | 0.39
North Pine Mid-Field Monitoring | MFMP 5 - Surface | 9 | 2018-08-02 |  | SAL | Saline Water | Grab | Sampler 1 | 10:05 | 18.5 | 5.5 | 7.5 | 41600 | 1.7 | 26.5 | 9 | 16 | 5 EST | 2.7 | 1.1 | <3 | 10 | <5.0 | 0.068 | 0.069 | 0.086 | 0.47 | 0.12 | 0.41
North Pine Mid-Field Monitoring | MFMP 5 - 1.5m | 10 | 2018-08-02 |  | SAL | Saline Water | Grab | Sampler 1 | 10:15 | 18.4 | 5.4 | 7.5 | 44300 |  | 28.4 | [5 empty] | <3 |  | <5.0 | 0.081 | 0.054 | 0.062 | 0.41 | 0.09 | 0.36
North Pine Mid-Field Monitoring | MFMP 6 - Surface | 11 | 2018-08-02 |  | SAL | Saline Water | Grab | Sampler 1 | 10:25 | 18.6 | 5.1 | 7.4 | 40700 | 1.7 | 25.9 | 2 EST | 3 EST | <1 | 2 | 1 | <3 | 6 | <5.0 | 0.07 | 0.058 | 0.046 | 0.42 | 0.07 | 0.37
North Pine Mid-Field Monitoring | MFMP 6 - 1.5m | 12 | 2018-08-02 |  | SAL | Saline Water | Grab | Sampler 1 | 10:30 | 18.4 | 5.4 | 7.5 | 42300 |  | 27.1 | [5 empty] | <3 |  | <5.0 | 0.072 | 0.058 | 0.05 | 0.41 | 0.08 | 0.36
North Pine Mid-Field Monitoring | MFMP 7 - Surface | 13 | 2018-08-02 |  | SAL | Saline Water | Grab | Sampler 1 | 10:45 | 18.2 | 6.6 | 7.4 | 38900 | 1.6 | 24.6 | 7 EST | 7 EST | 5 EST | 2 | 1 | <3 | 13 | 8 | 0.065 | 0.055 | 0.037 | 0.4 | 0.06 | 0.36
North Pine Mid-Field Monitoring | MFMP 7 - 1.5m | 14 | 2018-08-02 |  | SAL | Saline Water | Grab | Sampler 1 | 10:55 | 18.3 | 6.9 | 7.4 | 39000 |  | 24.7 | [5 empty] | <3 |  | 7 | 0.066 | 0.054 | 0.038 | 0.39 | 0.07 | 0.34
North Pine Mid-Field Monitoring | MFMP 8 - Surface | 15 | 2018-08-02 |  | SAL | Saline Water | Grab | Sampler 1 | 11:10 | 18.3 | 5.3 | 7.4 | 35400 | 1.6 | 22.2 | 14 | 14 | 10 | 1.3 | 1 | <3 | 4 | 6 | 0.06 | 0.05 | 0.03 | 0.39 | 0.05 | 0.34
North Pine Mid-Field Monitoring | MFMP 8 - 1.5m | 16 | 2018-08-02 |  | SAL | Saline Water | Grab | Sampler 1 | 11:25 | 18.2 | 5.2 | 7.4 | 37100 |  | 23.3 | [5 empty] | <3 |  | 7 | 0.069 | 0.052 | 0.037 | 0.4 | 0.06 | 0.36
North Pine Mid-Field Monitoring | MFMP 9 - STP Effluent | 17 | 2018-08-02 |  | STP | Sewage | Grab | Sampler 1 | 12:30 | 24.6 | 8.5 | 7.4 | 674 |  | 0.3 | 11 | 19 | 1 EST | <1 | 1 | <3 | 4 | 5.4 | 0.031 | 0.06 | 0.59 | 1.08 | 0.7 | 1.03
North Pine Mid-Field Monitoring | MFMP 1 - Surface | 1 | 2018-09-06 |  | SAL | Saline Water | Grab | Sampler 1 | 8:20 | 18.9 | 7.5 | 7.6 | 47700 | 1.5 | 30.9 | 3 EST | 4 EST | 8 EST | 2.1 | 1 | <3 | 22 | <5.0 | 0.056 | 0.053 | 0.039 | 0.44 | 0.06 | 0.38
North Pine Mid-Field Monitoring | MFMP 1 - 1.5m | 2 | 2018-09-06 |  | SAL | Saline Water | Grab | Sampler 1 | 8:30 | 19 | 9.2 | 7.7 | 48600 |  | 31.5 | [5 empty] | <3 |  | <5.0 | 0.047 | 0.046 | 0.038 | 0.38 | 0.06 | 0.33
North Pine Mid-Field Monitoring | MFMP 2 - Surface | 3 | 2018-09-06 |  | SAL | Saline Water | Grab | Sampler 1 | 8:55 | 19.4 | 6.4 | 7.6 | 45900 | 1.4 | 29.6 | 6 EST | 20 | 4 EST | 3.2 | 1.1 | <3 | 17 | <5.0 | 0.063 | 0.063 | <0.005 | 0.45 | 0.07 | 0.39
North Pine Mid-Field Monitoring | MFMP 2 - 1.5m | 4 | 2018-09-06 |  | SAL | Saline Water | Grab | Sampler 1 | 9:05 | 19.3 | 6.4 | 7.7 | 49000 |  | 31.9 | [5 empty] | <3 |  | <5.0 | 0.053 | 0.045 | 0.039 | 0.43 | 0.07 | 0.38
North Pine Mid-Field Monitoring | MFMP 3 - Surface | 5 | 2018-09-06 |  | SAL | Saline Water | Grab | Sampler 1 | 9:20 | 19.9 | 6.8 | 7.5 | 42200 | 1.5 | 27 | 4 EST | 6 EST | 5 EST | 3.7 | 1.1 | <3 | 26 | <5.0 | 0.14 | 0.15 | 0.08 | 0.67 | 0.11 | 0.52
North Pine Mid-Field Monitoring | MFMP 3 - 1.5m | 6 | 2018-09-06 |  | SAL | Saline Water | Grab | Sampler 1 | 9:30 | 19.7 | 6.7 | 7.6 | 47100 |  | 30.5 | [5 empty] | <3 |  | <5.0 | 0.068 | 0.057 | 0.047 | 0.48 | 0.08 | 0.42
North Pine Mid-Field Monitoring | MFMP 4 - Surface | 7 | 2018-09-06 |  | SAL | Saline Water | Grab | Sampler 1 | 9:50 | 20.2 | 5.1 | 7.5 | 41400 | 1.5 | 26.4 | 4 EST | 14 | 8 EST | 1.1 | 1 | <3 | 18 | <5.0 | 0.17 | 0.24 | 0.1 | 0.84 | 0.13 | 0.59
North Pine Mid-Field Monitoring | MFMP 4 - 1.5m | 8 | 2018-09-06 |  | SAL | Saline Water | Grab | Sampler 1 | 9:55 | 19.9 | 5.2 | 7.5 | 44700 |  | 28.8 | [5 empty] | <3 |  | <5.0 | 0.085 | 0.073 | 0.055 | 0.49 | 0.08 | 0.42
North Pine Mid-Field Monitoring | MFMP 5 - Surface | 9 | 2018-09-06 |  | SAL | Saline Water | Grab | Sampler 1 | 10:20 | 20 | 8 | 7.5 | 42500 | 1.5 | 27.2 | 6 EST | 12 EST | 5 EST | 1.6 | 1 | <3 | 21 | <5.0 | 0.079 | 0.071 | 0.051 | 0.46 | 0.07 | 0.39
North Pine Mid-Field Monitoring | MFMP 5 - 1.5m | 10 | 2018-09-06 |  | SAL | Saline Water | Grab | Sampler 1 | 10:25 | 19.9 | 8.7 | 7.5 | 43700 |  | 28.1 | [5 empty] | <3 |  | <5.0 | 0.085 | 0.072 | 0.054 | 0.47 | 0.08 | 0.4
North Pine Mid-Field Monitoring | MFMP 6 - Surface | 11 | 2018-09-06 |  | SAL | Saline Water | Grab | Sampler 1 | 10:40 | 19.9 | 4.9 | 7.4 | 48900 | 1.5 | 26.1 | 9 EST | 20 | 15 | 2.7 | 1.1 | <3 | 14 | <5.0 | 0.068 | 0.062 | 0.044 | 0.43 | 0.07 | 0.37
North Pine Mid-Field Monitoring | MFMP 6 - 1.5m | 12 | 2018-09-06 |  | SAL | Saline Water | Grab | Sampler 1 | 10:50 | 19.9 | 7.7 | 7.4 | 41900 |  | 26.8 | [5 empty] | <3 |  | <5.0 | 0.073 | 0.066 | 0.047 | 0.48 | 0.08 | 0.41
North Pine Mid-Field Monitoring | MFMP 7 - Surface | 13 | 2018-09-06 |  | SAL | Saline Water | Grab | Sampler 1 | 11:05 | 19.7 | 5 | 7.4 | 38800 | 1.5 | 24.6 | 27 | 32 | 14 | 3.7 | 1.1 | <3 | 16 | <5.0 | 0.049 | 0.047 | 0.034 | 0.43 | 0.06 | 0.39
North Pine Mid-Field Monitoring | MFMP 7 - 1.5m | 14 | 2018-09-06 |  | SAL | Saline Water | Grab | Sampler 1 | 11:10 | 19.9 | 4.6 | 7.4 | 39400 |  | 25 | [5 empty] | <3 |  | <5.0 | 0.06 | 0.052 | 0.039 | 0.44 | 0.07 | 0.38
North Pine Mid-Field Monitoring | MFMP 8 - Surface | 15 | 2018-09-06 |  | SAL | Saline Water | Grab | Sampler 1 | 11:30 | 20.1 | 5.3 | 7.3 | 35300 | 1.4 | 22.2 | 37 | 43 | 25 | 1.6 | 1 | <3 | 21 | <5.0 | 0.041 | 0.037 | 0.026 | 0.38 | 0.05 | 0.34
North Pine Mid-Field Monitoring | MFMP 8 - 1.5m | 16 | 2018-09-06 |  | SAL | Saline Water | Grab | Sampler 1 | 11:35 | 19.9 | 3.9 | 7.4 | 39800 |  | 25.3 | [5 empty] | <3 |  | <5.0 | 0.084 | 0.059 | 0.049 | 0.5 | 0.11 | 0.44
North Pine Mid-Field Monitoring | MFMP 9 - STP Effluent | 17 | 2018-09-06 |  | STP | Sewage | Grab | Sampler 1 | 10:05 | 24.4 | 8.4 | 7.4 | 725 |  | 0.4 | 2 EST | 2 EST | 4 EST | <1 | 1 | <3 | 14 | 9.3 | 0.29 | 0.51 | 0.27 | 1.77 | 0.37 | 1.26
North Pine Mid-Field Monitoring | MFMP 1 - Surface | 1 | 2018-10-25 |  | SAL | Saline Water | Grab | Sampler 1 | 7:50 | 24.8 | 6.4 | 7.6 | 26500 | 0.8 | 16.2 | 55 | 72 | 13 | 14 | 1.2 | <3 | 11 | 23 | 0.007 | 0.071 | 0.021 | 0.61 | 0.07 | 0.54
North Pine Mid-Field Monitoring | MFMP 1 - 1.5m | 2 | 2018-10-25 |  | SAL | Saline Water | Grab | Sampler 1 | 8:00 | 24.8 | 6 | 7.7 | 28100 |  | 17.3 | [5 empty] | <3 |  | 12 | 0.005 | 0.043 | 0.017 | 0.62 | 0.07 | 0.58
North Pine Mid-Field Monitoring | MFMP 2 - Surface | 3 | 2018-10-25 |  | SAL | Saline Water | Grab | Sampler 1 | 8:35 | 24.9 | 5.3 | 7.6 | 25200 | 1 | 15.4 | 55 | 74 | 14 | 14 | 1.2 | <3 | 7 | 13 | <0.005 | 0.095 | 0.021 | 0.66 | 0.07 | 0.57
North Pine Mid-Field Monitoring | MFMP 2 - 1.5m | 4 | 2018-10-25 |  | SAL | Saline Water | Grab | Sampler 1 | 8:45 | 24.9 | 5.7 | 7.7 | 28000 |  | 17.2 | [5 empty] | <3 |  | 10 | <0.005 | 0.084 | 0.021 | 0.64 | 0.07 | 0.56
North Pine Mid-Field Monitoring | MFMP 3 - Surface | 5 | 2018-10-25 |  | SAL | Saline Water | Grab | Sampler 1 | 9:10 | 25.2 | 5.6 | 7.5 | 22500 | 1 | 13.6 | 61 | 71 | 14 | 11 | 1.2 | <3 | 16 | 10 | 0.007 | 0.1 | 0.023 | 0.68 | 0.08 | 0.57
North Pine Mid-Field Monitoring | MFMP 3 - 1.5m | 6 | 2018-10-25 |  | SAL | Saline Water | Grab | Sampler 1 | 9:20 | 24.9 | 5.4 | 7.5 | 24700 |  | 15 | [5 empty] | <3 |  | 10 | 0.005 | 0.1 | 0.024 | 0.68 | 0.07 | 0.57
North Pine Mid-Field Monitoring | MFMP 4 - Surface | 7 | 2018-10-25 |  | SAL | Saline Water | Grab | Sampler 1 | 9:40 | 25.5 | 5.2 | 7.4 | 19600 | 1 | 11.6 | 85 | 100 | 21 | 12 | 1.2 | <3 | 12 | 10 | 0.005 | 0.14 | 0.035 | 0.7 | 0.08 | 0.55
North Pine Mid-Field Monitoring | MFMP 4 - 1.5m | 8 | 2018-10-25 |  | SAL | Saline Water | Grab | Sampler 1 | 9:50 | 25.1 | 4.5 | 7.5 | 22300 |  | 13.4 | [5 empty] | <3 |  | 9 | 0.022 | 0.14 | 0.032 | 0.68 | 0.08 | 0.54
North Pine Mid-Field Monitoring | MFMP 5 - Surface | 9 | 2018-10-25 |  | SAL | Saline Water | Grab | Sampler 1 | 10:15 | 25.3 | 5.1 | 7.4 | 20200 | 1.1 | 12 | 140 | 210 | 27 | 11 | 1.2 | <3 | 11 | 9 | 0.021 | 0.16 | 0.044 | 0.71 | 0.09 | 0.55
North Pine Mid-Field Monitoring | MFMP 5 - 1.5m | 10 | 2018-10-25 |  | SAL | Saline Water | Grab | Sampler 1 | 10:25 | 24.9 | 4.5 | 7.4 | 22500 |  | 13.6 | [5 empty] | <3 |  | 10 | 0.048 | 0.14 | 0.039 | 0.66 | 0.08 | 0.52
North Pine Mid-Field Monitoring | MFMP 6 - Surface | 11 | 2018-10-25 |  | SAL | Saline Water | Grab | Sampler 1 | 10:40 | 25.6 | 5.3 | 7.5 | 20400 | 1 | 12.2 | 77 | 85 | 26 | 9.5 | 1.2 | <3 | 9 | 9 | 0.015 | 0.16 | 0.039 | 0.71 | 0.08 | 0.56
North Pine Mid-Field Monitoring | MFMP 6 - 1.5m | 12 | 2018-10-25 |  | SAL | Saline Water | Grab | Sampler 1 | 10:50 | 25.1 | 5.2 | 7.4 | 20800 |  | 12.4 | [5 empty] | <3 |  | 11 | 0.037 | 0.16 | 0.041 | 0.74 | 0.09 | 0.59
North Pine Mid-Field Monitoring | MFMP 7 - Surface | 13 | 2018-10-25 |  | SAL | Saline Water | Grab | Sampler 1 | 11:15 | 25.5 | 4.8 | 7.3 | 16100 | 1 | 9.4 | 200 | 240 | 53 | 6.5 | 1.1 | <3 | 2 | 8 | 0.054 | 0.18 | 0.059 | 0.73 | 0.1 | 0.55
North Pine Mid-Field Monitoring | MFMP 7 - 1.5m | 14 | 2018-10-25 |  | SAL | Saline Water | Grab | Sampler 1 | 11:30 | 25.3 | 4.8 | 7.2 | 16600 |  | 9.7 | [5 empty] | <3 |  | 8 | 0.061 | 0.18 | 0.06 | 0.75 | 0.1 | 0.57
North Pine Mid-Field Monitoring | MFMP 8 - Surface | 15 | 2018-10-25 |  | SAL | Saline Water | Grab | Sampler 1 | 12:00 | 25.6 | 4.4 | 7.2 | 11700 | 1 | 6.6 | 280 | 320 | 74 | 3.6 | 1.1 | <3 | 7 | 7 | 0.069 | 0.16 | 0.054 | 0.63 | 0.09 | 0.48
North Pine Mid-Field Monitoring | MFMP 8 - 1.5m | 16 | 2018-10-25 |  | SAL | Saline Water | Grab | Sampler 1 | 12:10 | 25.6 | 4.3 | 7.1 | 11600 |  | 6.6 | [5 empty] | <3 |  | 11 | 0.07 | 0.16 | 0.054 | 0.62 | 0.09 | 0.46
North Pine Mid-Field Monitoring | MFMP 9 - STP Effluent | 17 | 2018-10-25 |  | STP | Sewage | Grab | Sampler 1 | 13:15 | 26.8 | 8.5 | 7.2 | 681 |  | 0.3 | 6 EST | 26 | 7 EST | <1 | 1 | <3 | <2 | 10 | 0.041 | 0.12 | 0.34 | 1 | 0.41 | 0.88
North Pine Mid-Field Monitoring | MFMP 1 - Surface | 1 | 2018-11-29 |  | SAL | Saline Water | Grab | Sampler 11 | 7:12 | 24.4 | 5.9 | 7.7 | 46700 | 0.8 | 30.3 | 14 | 16 | 4 EST | 5.3 | 1.1 | <3 | 24 | 14 | <0.005 | <0.005 | 0.037 | 0.35 | 0.09 | 0.35
North Pine Mid-Field Monitoring | MFMP 1 - 1.5m | 2 | 2018-11-29 |  | SAL | Saline Water | Grab | Sampler 11 | 7:25 | 24.5 | 5 | 7.7 | 48000 |  | 31.2 | [5 empty] | <3 |  | 7 | <0.005 | <0.005 | 0.037 | 0.34 | 0.09 | 0.34
North Pine Mid-Field Monitoring | MFMP 2 - Surface | 3 | 2018-11-29 |  | SAL | Saline Water | Grab | Sampler 11 | 8:00 | 24.7 | 5.7 | 7.8 | 45800 | 1 | 29.7 | 3 EST | 3 EST | 8 EST | 6.4 | 1.1 | <3 | 30 | 7 | <0.005 | <0.005 | 0.04 | 0.39 | 0.1 | 0.39
North Pine Mid-Field Monitoring | MFMP 2 - 1.5m | 4 | 2018-11-29 |  | SAL | Saline Water | Grab | Sampler 11 | 8:08 | 25 | 4.9 | 7.8 | 48400 |  | 31.5 | [5 empty] | <3 |  | 6 | <0.005 | <0.005 | 0.041 | 0.36 | 0.1 | 0.36
North Pine Mid-Field Monitoring | MFMP 3 - Surface | 5 | 2018-11-29 |  | SAL | Saline Water | Grab | Sampler 11 | 8:20 | 25.2 | 5.4 | 7.7 | 41700 | 1 | 26.7 | 14 | 17 | 10 | 5.9 | 1.1 | <3 | 28 | 5 | <0.005 | <0.005 | 0.046 | 0.38 | 0.1 | 0.38
North Pine Mid-Field Monitoring | MFMP 3 - 1.5m | 6 | 2018-11-29 |  | SAL | Saline Water | Grab | Sampler 11 | 8:28 | 25 | 4.8 | 7.7 | 44500 |  | 28.8 | [5 empty] | <3 |  | 6 | 0.005 | <0.005 | 0.052 | 0.38 | 0.1 | 0.38
North Pine Mid-Field Monitoring | MFMP 4 - Surface | 7 | 2018-11-29 |  | SAL | Saline Water | Grab | Sampler 11 | 8:42 | 25.8 | 5.6 | 7.6 | 35200 | 1 | 22.1 | 16 | 18 | 7 EST | 4.3 | 1.1 | <3 | 29 | 6 | <0.005 | 0.011 | 0.05 | 0.41 | 0.11 | 0.39
North Pine Mid-Field Monitoring | MFMP 4 - 1.5m | 8 | 2018-11-29 |  | SAL | Saline Water | Grab | Sampler 11 | 8:54 | 25.2 | 5.1 | 7.6 | 43500 |  | 28 | [5 empty] | <3 |  | 5 | <0.005 | 0.013 | 0.048 | 0.41 | 0.11 | 0.4
North Pine Mid-Field Monitoring | MFMP 5 - Surface | 9 | 2018-11-29 |  | SAL | Saline Water | Grab | Sampler 11 | 9:05 | 25.7 | 4.6 | 7.6 | 40900 | 1 | 26.2 | 15 | 16 | 10 | 4.8 | 1.1 | <3 | 31 | 6 | <0.005 | <0.005 | 0.049 | 0.38 | 0.11 | 0.38
North Pine Mid-Field Monitoring | MFMP 5 - 1.5m | 10 | 2018-11-29 |  | SAL | Saline Water | Grab | Sampler 11 | 9:15 | 25.3 | 4.5 | 7.6 | 44700 |  | 28.9 | [5 empty] | <3 |  | 5 | <0.005 | <0.005 | 0.05 | 0.37 | 0.06 | 0.37
North Pine Mid-Field Monitoring | MFMP 6 - Surface | 11 | 2018-11-29 |  | SAL | Saline Water | Grab | Sampler 11 | 9:30 | 26 | 4.7 | 7.6 | 40100 | 1 | 25.6 | 17 | 22 | 3 EST | 3.7 | 1.1 | <3 | 12 | 6 | 0.012 | 0.007 | 0.053 | 0.36 | 0.09 | 0.35
North Pine Mid-Field Monitoring | MFMP 6 - 1.5m | 12 | 2018-11-29 |  | SAL | Saline Water | Grab | Sampler 11 | 9:38 | 25.5 | 4.5 | 7.6 | 41900 |  | 26.9 | [5 empty] | <3 |  | 5 | 0.013 | 0.008 | 0.053 | 0.37 | 0.1 | 0.36
North Pine Mid-Field Monitoring | MFMP 7 - Surface | 13 | 2018-11-29 |  | SAL | Saline Water | Grab | Sampler 11 | 10:08 | 26.1 | 4.7 | 7.5 | 38100 | 1.2 | 24.2 | 15 | 20 | 15 | 3.7 | 1.1 | <3 | 11 | 6 | 0.017 | 0.007 | 0.054 | 0.38 | 0.09 | 0.37
North Pine Mid-Field Monitoring | MFMP 7 - 1.5m | 14 | 2018-11-29 |  | SAL | Saline Water | Grab | Sampler 11 | 10:18 | 25.7 | 4.4 | 7.5 | 39000 |  | 24.8 | [5 empty] | <3 |  | 6 | 0.019 | 0.008 | 0.055 | 0.39 | 0.1 | 0.39
North Pine Mid-Field Monitoring | MFMP 8 - Surface | 15 | 2018-11-29 |  | SAL | Saline Water | Grab | Sampler 11 | 10:35 | 25.7 | 5.6 | 7.5 | 36500 | 1.1 | 23.1 | 27 | 27 | 12 | 4.8 | 1.1 | <3 | 22 | 6 | 0.014 | 0.006 | 0.054 | 0.4 | 0.11 | 0.39
North Pine Mid-Field Monitoring | MFMP 8 - 1.0m | 16 | 2018-11-29 | Depth was 1 m to bottom | SAL | Saline Water | Grab | Sampler 11 | 10:43 | 25.6 | 5.1 | 7.5 | 37300 |  | 23.7 | [5 empty] | <3 |  | 5 | <0.005 | <0.005 | 0.046 | 0.36 | 0.08 | 0.36
North Pine Mid-Field Monitoring | MFMP 9 - STP Effluent | 17 | 2018-11-29 |  | STP | Sewage | Grab | Sampler 6 | 12:05 | 28.7 | 7.9 | 7.6 | 812 |  | 0.4 | 7 EST | 14 | 5 EST | <1 | 1 | <3 | 2 | 12 | 0.046 | 0.43 | 0.035 | 1.54 | 0.14 | 1.1
North Pine Mid-Field Monitoring | MFMP 1 - Surface | 1 | 2018-12-20 |  | SAL | Saline Water | Grab | Sampler 1 | 7:25 | 28.1 | 6.2 | 7.8 | 37100 | 0.9 | 23.4 | 14 | 20 | 2 EST | 12 | 1.2 |  | 12 | 5.3 | <0.005 | <0.005 | 0.023 | 0.56 | 0.09 | 0.56
North Pine Mid-Field Monitoring | MFMP 1 - 1.5m | 2 | 2018-12-20 |  | SAL | Saline Water | Grab | Sampler 1 | 7:35 | 28 | 5.7 | 7.8 | 38700 | 0 | 24.6 | [7 empty] | 5.5 | <0.005 | <0.005 | 0.023 | 0.54 | 0.09 | 0.54
North Pine Mid-Field Monitoring | MFMP 2 - Surface | 3 | 2018-12-20 |  | SAL | Saline Water | Grab | Sampler 1 | 8:10 | 28.2 | 6.1 | 7.8 | 33500 | 0.8 | 20.9 | 18 | 24 | 1 EST | 15 | 1.2 |  | 13 | 6.4 | <0.005 | <0.005 | 0.02 | 0.64 | 0.1 | 0.64
North Pine Mid-Field Monitoring | MFMP 2 - 1.5m | 4 | 2018-12-20 |  | SAL | Saline Water | Grab | Sampler 1 | 8:20 | 28.1 | 5.8 | 7.8 | 36300 | 0 | 22.9 | [7 empty] | 5.7 | <0.005 | <0.005 | 0.023 | 0.6 | 0.09 | 0.6
North Pine Mid-Field Monitoring | MFMP 3 - Surface | 5 | 2018-12-20 |  | SAL | Saline Water | Grab | Sampler 1 | 8:45 | 28.4 | 6.8 | 7.8 | 30900 | 0.8 | 19.2 | 24 | 28 | 4 EST | 20 | 1.3 |  | 15 | 6.2 | <0.005 | <0.005 | 0.021 | 0.66 | 0.1 | 0.66
North Pine Mid-Field Monitoring | MFMP 3 - 1.5m | 6 | 2018-12-20 |  | SAL | Saline Water | Grab | Sampler 1 | 8:55 | 28.1 | 5.2 | 7.6 | 33300 | 0 | 20.8 | [7 empty] | 6.4 | <0.005 | <0.005 | 0.023 | 0.62 | 0.09 | 0.62
North Pine Mid-Field Monitoring | MFMP 4 - Surface | 7 | 2018-12-20 |  | SAL | Saline Water | Grab | Sampler 1 | 9:15 | 28.8 | 6.8 | 7.6 | 28200 | 0.9 | 17.3 | 42 | 45 | 24 | 16 | 1.3 |  | 15 | 6.4 | <0.005 | <0.005 | 0.02 | 0.7 | 0.1 | 0.7
North Pine Mid-Field Monitoring | MFMP 4 - 1.5m | 8 | 2018-12-20 |  | SAL | Saline Water | Grab | Sampler 1 | 9:20 | 28 | 5.5 | 7.6 | 32100 | 0 | 20 | [7 empty] | 6.3 | 0.005 | 0.02 | 0.033 | 0.62 | 0.1 | 0.6
North Pine Mid-Field Monitoring | MFMP 5 - Surface | 9 | 2018-12-20 |  | SAL | Saline Water | Grab | Sampler 1 | 9:50 | 28.6 | 7.5 | 7.6 | 30000 | 0.8 | 18.6 | 42 | 54 | 7 EST | 14 | 1.2 |  | 9 | 6.4 | 0.005 | 0.023 | 0.035 | 0.63 | 0.1 | 0.6
North Pine Mid-Field Monitoring | MFMP 5 - 1.5m | 10 | 2018-12-20 |  | SAL | Saline Water | Grab | Sampler 1 | 10:00 | 28.2 | 5.3 | 7.5 | 30600 | 0 | 19 | [7 empty] | 6.2 | 0.018 | 0.039 | 0.042 | 0.65 | 0.1 | 0.61
North Pine Mid-Field Monitoring | MFMP 6 - Surface | 11 | 2018-12-20 |  | SAL | Saline Water | Grab | Sampler 1 | 10:10 | 28.6 | 6.1 | 7.6 | 29600 | 0.8 | 18.3 | 25 | 30 | 11 | 18 | 1.3 |  | 13 | 6.2 | <0.005 | 0.019 | 0.036 | 0.65 | 0.1 | 0.63
North Pine Mid-Field Monitoring | MFMP 6 - 1.5m | 12 | 2018-12-20 |  | SAL | Saline Water | Grab | Sampler 1 | 10:20 | 28.5 | 5.9 | 7.6 | 29800 | 0 | 18.4 | [7 empty] | 6.2 | 0.006 | 0.022 | 0.038 | 0.74 | 0.12 | 0.72
North Pine Mid-Field Monitoring | MFMP 7 - Surface | 13 | 2018-12-20 |  | SAL | Saline Water | Grab | Sampler 1 | 10:40 | 29.3 | 7.2 | 7.6 | 28900 | 1 | 17.8 | 40 | 50 | 22 | 16 | 1.3 |  | 15 | 5.4 | 0.007 | <0.005 | 0.034 | 0.53 | 0.09 | 0.53
North Pine Mid-Field Monitoring | MFMP 7 - 1.5m | 14 | 2018-12-20 |  | SAL | Saline Water | Grab | Sampler 1 | 10:50 | 29 | 6.8 | 7.6 | 29200 | 0 | 18 | [7 empty] | 5.5 | <0.005 | <0.005 | 0.036 | 0.58 | 0.1 | 0.58
North Pine Mid-Field Monitoring | MFMP 8 - Surface | 15 | 2018-12-20 |  | SAL | Saline Water | Grab | Sampler 1 | 11:15 | 29.4 | 7.3 | 7.6 | 25000 | 0 | 15.2 | 100 | 120 | 23 | 15 | 1.2 |  | 8 | 5 | <0.005 | <0.005 | 0.032 | 0.5 | 0.09 | 0.5
North Pine Mid-Field Monitoring | MFMP 8 - 1.5m | 16 | 2018-12-20 |  | SAL | Saline Water | Grab | Sampler 1 | 11:20 | 29.4 | 6.9 | 7.6 | 24900 | 0 | 15.2 | [7 empty] | 5.2 | 0.005 | <0.005 | 0.034 | 0.48 | 0.09 | 0.48
North Pine Mid-Field Monitoring | MFMP 9 - STP Effluent | 17 | 2018-12-20 |  | STP | Sewage | Grab | Sampler 1 | 12:30 | 30 | 8.1 | 7.5 | 830 | 0 | 0.4 | 21 | 36 | 66 | 1.1 | 1 |  | 22 | 8.9 | 0.038 | 0.15 | 0.046 | 1.06 | 0.11 | 0.91
North Pine Mid-Field Monitoring | MFMP 1 - Surface | 1 | 2019-01-17 |  | SAL | Saline Water | Grab | Sampler 9 | 7:50 | 28.9 | 5.8 | 7.7 | 44800 | 0.7 | 28.9 | 2 EST | 2 EST | <1 | 13 | 1.2 | <3 | 16 | 9 | 0.006 | <0.005 | 0.059 | 0.44 | 0.11 | 0.44
North Pine Mid-Field Monitoring | MFMP 1 - 1.5m | 2 | 2019-01-17 |  | SAL | Saline Water | Grab | Sampler 9 | 8:00 | 28.9 | 5.7 | 7.8 | 46000 |  | 29.8 | [5 empty] | <3 |  | 8 | 0.006 | <0.005 | 0.056 | 0.42 | 0.1 | 0.42
North Pine Mid-Field Monitoring | MFMP 2 - Surface | 3 | 2019-01-17 |  | SAL | Saline Water | Grab | Sampler 9 | 8:30 | 28.9 | 5.2 | 7.7 | 44400 | 0.7 | 28.6 | 3 EST | 3 EST | <1 | 12 | 1.2 | <3 | 13 | 8 | 0.007 | <0.005 | 0.061 | 0.45 | 0.11 | 0.45
North Pine Mid-Field Monitoring | MFMP 2 - 1.5m | 4 | 2019-01-17 |  | SAL | Saline Water | Grab | Sampler 9 | 8:40 | 29.2 | 4.7 | 7.8 | 45800 |  | 29.7 | [5 empty] | <3 |  | 7 | 0.006 | <0.005 | 0.06 | 0.44 | 0.11 | 0.44
North Pine Mid-Field Monitoring | MFMP 3 - Surface | 5 | 2019-01-17 |  | SAL | Saline Water | Grab | Sampler 9 | 9:00 | 29 | 4.9 | 7.7 | 42400 | 0.6 | 27.2 | 5 EST | 5 EST | 3 EST | 13 | 1.2 | <3 | 23 | 8 | 0.006 | <0.005 | 0.067 | 0.51 | 0.12 | 0.51
North Pine Mid-Field Monitoring | MFMP 3 - 1.5m | 6 | 2019-01-17 |  | SAL | Saline Water | Grab | Sampler 9 | 9:10 | 29.2 | 4.7 | 7.7 | 46700 |  | 28 | [5 empty] | <3 |  | 8 | 0.006 | <0.005 | 0.076 | 0.47 | 0.13 | 0.47
North Pine Mid-Field Monitoring | MFMP 4 - Surface | 7 | 2019-01-17 |  | SAL | Saline Water | Grab | Sampler 9 | 9:30 | 29.3 | 5.9 | 7.7 | 40800 | 0.6 | 26.1 | 6 EST | 6 EST | 3 EST | 15 | 1.2 | <3 | 22 | 7 | 0.006 | <0.005 | 0.073 | 0.52 | 0.13 | 0.52
North Pine Mid-Field Monitoring | MFMP 4 - 1.5m | 8 | 2019-01-17 |  | SAL | Saline Water | Grab | Sampler 9 | 9:40 | 29.3 | 4.4 | 7.7 | 43200 |  | 27.8 | [5 empty] | <3 |  | 8 | 0.007 | <0.005 | 0.076 | 0.49 | 0.14 | 0.49
North Pine Mid-Field Monitoring | MFMP 5 - Surface | 9 | 2019-01-17 |  | SAL | Saline Water | Grab | Sampler 9 | 9:55 | 29.4 | 4.4 | 7.7 | 41700 | 0.6 | 26.7 | 16 | 20 | 5 EST | 19 | 1.2 | <3 | 20 | 9 | 0.006 | <0.005 | 0.076 | 0.53 | 0.14 | 0.53
North Pine Mid-Field Monitoring | MFMP 5 - 1.5m | 10 | 2019-01-17 |  | SAL | Saline Water | Grab | Sampler 9 | 10:05 | 29.2 | 4 | 7.7 | 42100 |  | 27 | [5 empty] | <3 |  | 9 | 0.006 | <0.005 | 0.077 | 0.5 | 0.13 | 0.5
North Pine Mid-Field Monitoring | MFMP 6 - Surface | 11 | 2019-01-17 |  | SAL | Saline Water | Grab | Sampler 9 | 10:15 | 29.7 | 4.8 | 7.6 | 39500 | 0.7 | 25.1 | 8 EST | 8 EST | 2 EST | 13 | 1.2 | <3 | 28 | 8 | 0.006 | <0.005 | 0.079 | 0.49 | 0.13 | 0.49
North Pine Mid-Field Monitoring | MFMP 6 - 1.5m | 12 | 2019-01-17 |  | SAL | Saline Water | Grab | Sampler 9 | 10:25 | 29.4 | 4.2 | 7.6 | 40600 |  | 25.9 | [5 empty] | <3 |  | 8 | 0.006 | <0.005 | 0.086 | 0.48 | 0.14 | 0.48
North Pine Mid-Field Monitoring | MFMP 7 - Surface | 13 | 2019-01-17 |  | SAL | Saline Water | Grab | Sampler 9 | 10:35 | 29.9 | 4.2 | 7.5 | 37500 | 0.7 | 23.8 | 22 | 23 | 10 EST | 11 | 1.2 | <3 | 14 | 8 | 0.007 | <0.005 | 0.082 | 0.45 | 0.12 | 0.45
North Pine Mid-Field Monitoring | MFMP 7 - 1.5m | 14 | 2019-01-17 |  | SAL | Saline Water | Grab | Sampler 9 | 10:45 | 29.8 | 4 | 7.6 | 37900 |  | 24 | [5 empty] | <3 |  | 7 | 0.007 | <0.005 | 0.079 | 0.46 | 0.13 | 0.46
North Pine Mid-Field Monitoring | MFMP 8 - Surface | 15 | 2019-01-17 |  | SAL | Saline Water | Grab | Sampler 9 | 11:05 | 29.9 | 3.9 | 7.5 | 33200 | 0.7 | 20.7 | 50 | 54 | 26 | 11 | 1.2 | <3 | 13 | 9 | 0.007 | <0.005 | 0.069 | 0.45 | 0.11 | 0.45
North Pine Mid-Field Monitoring | MFMP 9 - STP Effluent | 17 | 2019-01-17 |  | STP | Sewage | Grab | Sampler 9 | 12:15 | 29 | 8 | 7.9 | <5.00 |  | <0.100 | 3 EST | 5 EST | 2 EST | <1 | 1 | <3 | <2 | 8 | 0.047 | 0.85 | 0.21 | 1.81 | 0.32 | 0.96
North Pine Mid-Field Monitoring | MFMP 1 - Surface | 1 | 2019-02-20 |  | SAL | Saline Water | Grab | Sampler 6 | 7:29 | 28 | 5.7 | 8.1 | 49700 | 0.8 | 32.5 | 1 EST | 6 EST | 2 EST | 6.4 | 1.1 | <3 | 35 | 12 | 0.018 | <0.005 | 0.057 | 0.41 | 0.12 | 0.41
North Pine Mid-Field Monitoring | MFMP 1 - 1.5m | 2 | 2019-02-20 |  | SAL | Saline Water | Grab | Sampler 6 | 7:39 | 27.9 | 5.2 | 8.1 | 50200 |  | 32.9 | [5 empty] | <3 |  | 7 | 0.018 | <0.005 | 0.058 | 0.42 | 0.12 | 0.42
North Pine Mid-Field Monitoring | MFMP 2 - Surface | 3 | 2019-02-20 |  | SAL | Saline Water | Grab | Sampler 6 | 8:22 | 27.5 | 5.2 | 7.9 | 46800 | 0.8 | 30.4 | 7 EST | 8 EST | 9 EST | 8 | 1.2 | <3 | 30 | 6 | 0.018 | <0.005 | 0.058 | 0.44 | 0.13 | 0.44
North Pine Mid-Field Monitoring | MFMP 2 - 1.5m | 4 | 2019-02-20 |  | SAL | Saline Water | Grab | Sampler 6 | 8:35 | 27.4 | 5.3 | 7.9 | 48400 |  | 31.6 | [5 empty] | <3 |  | 6 | 0.018 | <0.005 | 0.057 | 0.44 | 0.13 | 0.44
North Pine Mid-Field Monitoring | MFMP 3 - Surface | 5 | 2019-02-20 |  | SAL | Saline Water | Grab | Sampler 6 | 9:00 | 27.7 | 5.2 | 7.9 | 47500 | 0.8 | 30.9 | 14 | 14 | 4 EST | 5.3 | 1.1 | <3 | 38 | 10 | 0.018 | <0.005 | 0.059 | 0.45 | 0.15 | 0.45
North Pine Mid-Field Monitoring | MFMP 3 - 1.5m | 6 | 2019-02-20 |  | SAL | Saline Water | Grab | Sampler 6 | 9:10 | 27.5 | 5.1 | 7.9 | 48000 |  | 31.3 | [5 empty] | <3 |  | 6 | 0.019 | <0.005 | 0.059 | 0.44 | 0.13 | 0.44
North Pine Mid-Field Monitoring | MFMP 4 - Surface | 7 | 2019-02-20 |  | SAL | Saline Water | Grab | Sampler 6 | 9:32 | 27.8 | 5.2 | 7.9 | 47600 | 0.8 | 31 | 4 EST | 4 EST | 3 EST | 8.2 | 1.1 | <3 | 32 | 7 | 0.018 | <0.005 | 0.061 | 0.46 | 0.14 | 0.46
North Pine Mid-Field Monitoring | MFMP 4 - 1.5m | 8 | 2019-02-20 |  | SAL | Saline Water | Grab | Sampler 6 | 9:42 | 27.7 | 5.1 | 7.8 | 47700 |  | 31.1 | [5 empty] | <3 |  | 7 | 0.018 | <0.005 | 0.06 | 0.42 | 0.13 | 0.42
North Pine Mid-Field Monitoring | MFMP 5 - Surface | 9 | 2019-02-20 |  | SAL | Saline Water | Grab | Sampler 6 | 10:02 | 28.1 | 5.4 | 7.9 | 46600 | 0.8 | 30.3 | 17 | 27 | 5 EST | 8.9 | 1.2 | <3 | 27 | 6 | 0.018 | <0.005 | 0.067 | 0.42 | 0.13 | 0.42
North Pine Mid-Field Monitoring | MFMP 5 - 1.5m | 10 | 2019-02-20 |  | SAL | Saline Water | Grab | Sampler 6 | 10:10 | 27.8 | 5.1 | 7.9 | 47600 |  | 31 | [5 empty] | <3 |  | 6 | 0.019 | <0.005 | 0.06 | 0.45 | 0.13 | 0.45
North Pine Mid-Field Monitoring | MFMP 6 - Surface | 11 | 2019-02-20 |  | SAL | Saline Water | Grab | Sampler 6 | 10:27 | 28 | 5.1 | 7.9 | 46900 | 0.8 | 30.5 | 23 | 32 | 8 EST | 11 | 1.2 | <3 | 37 | 7 | 0.018 | <0.005 | 0.063 | 0.42 | 0.13 | 0.42
North Pine Mid-Field Monitoring | MFMP 6 - 1.5m | 12 | 2019-02-20 |  | SAL | Saline Water | Grab | Sampler 6 | 10:35 | 27.9 | 4.4 | 7.9 | 47100 |  | 30.6 | [5 empty] | <3 |  | 5 | 0.018 | <0.005 | 0.063 | 0.42 | 0.13 | 0.42
North Pine Mid-Field Monitoring | MFMP 7 - Surface | 13 | 2019-02-20 |  | SAL | Saline Water | Grab | Sampler 6 | 11:04 | 28.4 | 5.1 | 7.9 | 45000 | 1 | 29.1 | 250 | 250 | 35 | 9.1 | 1.2 | <3 | 35 | 6 | 0.017 | <0.005 | 0.075 | 0.44 | 0.13 | 0.44
North Pine Mid-Field Monitoring | MFMP 7 - 1.5m | 14 | 2019-02-20 |  | SAL | Saline Water | Grab | Sampler 6 | 11:12 | 28.1 | 4.1 | 7.9 | 45800 |  | 29.7 | [5 empty] | <3 |  | 10 | 0.017 | <0.005 | 0.073 | 0.44 | 0.14 | 0.44
North Pine Mid-Field Monitoring | MFMP 8 - Surface | 15 | 2019-02-20 |  | SAL | Saline Water | Grab | Sampler 6 | 11:32 | 29.1 | 5.7 | 7.9 | 42700 | 1 | 27.5 | 14 | 19 | 5 EST | 15 | 1.2 | <3 | 25 | 8 | 0.017 | <0.005 | 0.085 | 0.46 | 0.14 | 0.46
North Pine Mid-Field Monitoring | MFMP 8 - 1.5m | 16 | 2019-02-20 |  | SAL | Saline Water | Grab | Sampler 6 | 11:42 | 28.5 | 5.5 | 7.8 | 42700 |  | 27.5 | [5 empty] | <3 |  | 7 | 0.016 | <0.005 | 0.085 | 0.46 | 0.15 | 0.46
North Pine Mid-Field Monitoring | MFMP 9 - STP Effluent | 17 | 2019-02-20 |  | STP | Sewage | Grab | Sampler 6 | 13:31 | 31.3 | 7.3 | 7.9 | 793 |  | 0.4 | 1100 | 1800 | 330 | 1.6 | 1 | <3 | 5 | 11 | 0.037 | 0.11 | 0.52 | 1.05 | 0.63 | 0.95
North Pine Mid-Field Monitoring | MFMP 1 - Surface | 1 | 2019-03-21 |  | SAL | Saline Water | Grab | Sampler 10 | 7:12 | 26.7 | 4.4 | 7.4 | 26000 | 0.6 | 15.9 | 51 | 290 | 12 | 1.3 | 1 | <3 | 14 | 10 | 0.11 | 0.25 | 0.071 | 0.91 | 0.14 | 0.67
North Pine Mid-Field Monitoring | MFMP 1 - 1.5m | 2 | 2019-03-21 |  | SAL | Saline Water | Grab | Sampler 10 | 7:23 | 26.7 | 4.3 | 7.4 | 26600 |  | 16.3 | [5 empty] | <3 |  | 16 | 0.12 | 0.24 | 0.07 | 0.97 | 0.15 | 0.73
North Pine Mid-Field Monitoring | MFMP 2 - Surface | 3 | 2019-03-21 |  | SAL | Saline Water | Grab | Sampler 10 | 8:05 | 26.8 | 4.6 | 7.4 | 25600 | 0.7 | 15.6 | 53 | 310 | 5 EST | 2.7 | 1 | <3 | 20 | 12 | 0.12 | 0.23 | 0.068 | 0.9 | 0.15 | 0.66
North Pine Mid-Field Monitoring | MFMP 2 - 1.5m | 4 | 2019-03-21 |  | SAL | Saline Water | Grab | Sampler 10 | 8:15 | 26.8 | 4.5 | 7.4 | 27300 |  | 16.8 | [5 empty] | <3 |  | 11 | 0.11 | 0.23 | 0.067 | 0.9 | 0.14 | 0.67
North Pine Mid-Field Monitoring | MFMP 3 - Surface | 5 | 2019-03-21 |  | SAL | Saline Water | Grab | Sampler 10 | 8:36 | 26.8 | 4.3 | 7.4 | 24900 | 0.6 | 15.1 | 63 | 250 | 14 | 4 | 1 | <3 | 15 | 12 | 0.086 | 0.25 | 0.069 | 0.91 | 0.14 | 0.66
North Pine Mid-Field Monitoring | MFMP 3 - 1.5m | 6 | 2019-03-21 |  | SAL | Saline Water | Grab | Sampler 10 | 8:45 | 26.8 | 4.1 | 7.4 | 26300 |  | 16.1 | [5 empty] | <3 |  | 12 | 0.12 | 0.24 | 0.072 | 0.9 | 0.17 | 0.66
North Pine Mid-Field Monitoring | MFMP 4 - Surface | 7 | 2019-03-21 |  | SAL | Saline Water | Grab | Sampler 10 | 9:10 | 26.9 | 4.2 | 7.4 | 23800 | 0.6 | 14.4 | 68 | 230 | 9 EST | 2.7 | 1 | <3 | 13 | 12 | 0.1 | 0.26 | 0.076 | 0.93 | 0.15 | 0.67
North Pine Mid-Field Monitoring | MFMP 4 - 1.5m | 8 | 2019-03-21 |  | SAL | Saline Water | Grab | Sampler 10 | 9:20 | 26.8 | 4.1 | 7.3 | 24500 |  | 14.9 | [5 empty] | <3 |  | 11 | 0.11 | 0.25 | 0.078 | 0.92 | 0.14 | 0.66
North Pine Mid-Field Monitoring | MFMP 5 - Surface | 9 | 2019-03-21 |  | SAL | Saline Water | Grab | Sampler 10 | 9:55 | 27.1 | 4.5 | 7.4 | 24000 | 0.8 | 14.5 | 74 | 250 | 5 EST | 4 | 1 | <3 | 13 | 11 | 0.13 | 0.26 | 0.09 | 0.94 | 0.16 | 0.68
North Pine Mid-Field Monitoring | MFMP 5 - 1.5m | 10 | 2019-03-21 |  | SAL | Saline Water | Grab | Sampler 10 | 10:05 | 26.9 | 4.2 | 7.4 | 24700 |  | 15 | [5 empty] | <3 |  | 12 | 0.14 | 0.26 | 0.084 | 0.92 | 0.14 | 0.66
North Pine Mid-Field Monitoring | MFMP 6 - Surface | 11 | 2019-03-21 |  | SAL | Saline Water | Grab | Sampler 10 | 10:24 | 27.3 | 4.1 | 7.4 | 23500 | 0.8 | 14.2 | 130 | 550 | 25 | 5.3 | 1 | <3 | 9 | 12 | 0.13 | 0.29 | 0.094 | 0.99 | 0.15 | 0.7
North Pine Mid-Field Monitoring | MFMP 6 - 1.5m | 12 | 2019-03-21 |  | SAL | Saline Water | Grab | Sampler 10 | 10:30 | 27 | 3.3 | 7.4 | 24000 |  | 14.5 | [5 empty] | <3 |  | 11 | 0.14 | 0.26 | 0.086 | 0.94 | 0.15 | 0.68
North Pine Mid-Field Monitoring | MFMP 7 - Surface | 13 | 2019-03-21 |  | SAL | Saline Water | Grab | Sampler 10 | 10:58 | 28.5 | 4.9 | 7.3 | 19500 | 0.8 | 11.6 | 56 | 290 | 14 | 8 | 1.1 | <3 | 9 | 12 | 0.13 | 0.28 | 0.1 | 1.09 | 0.19 | 0.81
North Pine Mid-Field Monitoring | MFMP 7 - 1.5m | 14 | 2019-03-21 |  | SAL | Saline Water | Grab | Sampler 10 | 11:06 | 27.5 | 4.2 | 7.3 | 21200 |  | 12.7 | [5 empty] | <3 |  | 12 | 0.18 | 0.28 | 0.11 | 1.01 | 0.18 | 0.73
North Pine Mid-Field Monitoring | MFMP 8 - Surface | 15 | 2019-03-21 |  | SAL | Saline Water | Grab | Sampler 10 | 11:32 | 27.7 | 3.7 | 7.1 | 15000 | 0.9 | 8.7 | 19 | 480 | 75 | 11 | 0.7 | <3 | 4 | 11 | 0.26 | 0.29 | 0.13 | 0.99 | 0.21 | 0.7
North Pine Mid-Field Monitoring | MFMP 8 - 1.5m | 16 | 2019-03-21 |  | SAL | Saline Water | Grab | Sampler 10 | 11:40 | 27.1 | 3.2 | 7.1 | 17500 |  | 10.3 | [5 empty] | <3 |  | 12 | 0.25 | 0.29 | 0.14 | 1.01 | 0.21 | 0.72
North Pine Mid-Field Monitoring | MFMP 9 - STP Effluent | 17 | 2019-03-21 |  | STP | Sewage | Grab | Sampler 10 | 12:50 | 29.7 | 7.3 | 7.4 | 702 |  | 0.3 | 2 EST | 310 | 2 EST | <1 | 1 | <3 | <2 | 12 | 0.027 | 0.11 | 0.62 | 0.81 | 0.7 | 0.7
North Pine Mid-Field Monitoring | MFMP 1 - Surface | 1 | 2019-04-18 |  | SAL | Saline Water | Grab | Sampler 2 | 7:45 | 23 | 6.7 | 7.9 | 47100 | 0.8 | 30.6 | 10 | 14 | 3 EST | 2.7 | 1 | <3 | 13 | 28 | <0.005 | <0.005 | 0.04 | 0.38 | 0.09 | 0.38
North Pine Mid-Field Monitoring | MFMP 1 - 1.5m | 2 | 2019-04-18 |  | SAL | Saline Water | Grab | Sampler 2 | 8:00 | 22.9 | 6.4 | 7.9 | 47700 |  | 31 | [5 empty] | <3 |  | 21 | <0.005 | <0.005 | 0.036 | 0.37 | 0.09 | 0.37
North Pine Mid-Field Monitoring | MFMP 2 - Surface | 3 | 2019-04-18 |  | SAL | Saline Water | Grab | Sampler 2 | 8:35 | 23.2 | 5.7 | 7.9 | 46200 | 0.8 | 30 | 8 EST | 20 | 7 EST | <1 | 1 | <3 | 9 | 19 | 0.007 | <0.005 | 0.041 | 0.4 | 0.09 | 0.4
North Pine Mid-Field Monitoring | MFMP 2 - 1.5m | 4 | 2019-04-18 |  | SAL | Saline Water | Grab | Sampler 2 | 8:45 | 23 | 5.8 | 7.9 | 47600 |  | 31 | [5 empty] | <3 |  | 17 | <0.005 | <0.005 | 0.037 | 0.38 | 0.09 | 0.38
North Pine Mid-Field Monitoring | MFMP 3 - Surface | 5 | 2019-04-18 |  | SAL | Saline Water | Grab | Sampler 2 | 9:10 | 23.5 | 6.1 | 7.9 | 44400 | 0.9 | 28.6 | 8 EST | 13 | 2 EST | 2.7 | 1 | <3 | 10 | 16 | 0.005 | <0.005 | 0.042 | 0.43 | 0.09 | 0.43
North Pine Mid-Field Monitoring | MFMP 3 - 1.5m | 6 | 2019-04-18 |  | SAL | Saline Water | Grab | Sampler 2 | 9:20 | 23.4 | 5.3 | 7.9 | 44300 |  | 28.6 | [5 empty] | <3 |  | 14 | <0.005 | <0.005 | 0.042 | 0.44 | 0.1 | 0.44
North Pine Mid-Field Monitoring | MFMP 4 - Surface | 7 | 2019-04-18 |  | SAL | Saline Water | Grab | Sampler 2 | 9:50 | 24.3 | 5.9 | 7.8 | 40400 | 0.9 | 25.8 | 10 | 17 | 5 EST | 2.7 | 1 | <3 | 4 | 14 | 0.005 | <0.005 | 0.045 | 0.44 | 0.11 | 0.44
North Pine Mid-Field Monitoring | MFMP 4 - 1.5m | 8 | 2019-04-18 |  | SAL | Saline Water | Grab | Sampler 2 | 9:55 | 23.5 | 5.9 | 7.9 | 43400 |  | 28 | [5 empty] | <3 |  | 13 | 0.006 | <0.005 | 0.053 | 0.44 | 0.1 | 0.44
North Pine Mid-Field Monitoring | MFMP 5 - Surface | 9 | 2019-04-18 |  | SAL | Saline Water | Grab | Sampler 2 | 10:15 | 23.9 | 6.1 | 7.8 | 41800 | 0.9 | 26.8 | 14 | 32 | 11 | 2.7 | 1 | <3 | 7 | 11 | 0.005 | <0.005 | 0.048 | 0.45 | 0.11 | 0.45
North Pine Mid-Field Monitoring | MFMP 5 - 1.5m | 10 | 2019-04-18 |  | SAL | Saline Water | Grab | Sampler 2 | 10:25 | 23.6 | 6.1 | 7.8 | 42300 |  | 27.1 | [5 empty] | <3 |  | 11 | <0.005 | <0.005 | 0.051 | 0.42 | 0.11 | 0.42
North Pine Mid-Field Monitoring | MFMP 6 - Surface | 11 | 2019-04-18 |  | SAL | Saline Water | Grab | Sampler 2 | 10:40 | 24 | 6.5 | 7.7 | 40100 | 0.9 | 25.6 | 23 | 41 | 8 EST | 2.7 | 1 | <3 | 9 | 11 | 0.012 | <0.005 | 0.058 | 0.47 | 0.12 | 0.47
North Pine Mid-Field Monitoring | MFMP 6 - 1.5m | 12 | 2019-04-18 |  | SAL | Saline Water | Grab | Sampler 2 | 10:50 | 23.9 | 6.9 | 7.8 | 40200 |  | 25.7 | [5 empty] | <3 |  | 11 | 0.005 | <0.005 | 0.059 | 0.48 | 0.13 | 0.48
North Pine Mid-Field Monitoring | MFMP 7 - Surface | 13 | 2019-04-18 |  | SAL | Saline Water | Grab | Sampler 2 | 11:15 | 24.4 | 5.3 | 7.5 | 35500 | 1.1 | 22.4 | 49 | 59 | 8 EST | 2.7 | 1 | <3 | 5 | 11 | 0.044 | 0.02 | 0.072 | 0.5 | 0.12 | 0.48
North Pine Mid-Field Monitoring | MFMP 7 - 1.5m | 14 | 2019-04-18 |  | SAL | Saline Water | Grab | Sampler 2 | 11:25 | 24.2 | 5.2 | 7.6 | 36000 |  | 22.7 | [5 empty] | <3 |  | 12 | 0.041 | 0.019 | 0.074 | 0.58 | 0.12 | 0.56
North Pine Mid-Field Monitoring | MFMP 8 - Surface | 15 | 2019-04-18 |  | SAL | Saline Water | Grab | Sampler 2 | 11:55 | 24.1 | 5.2 | 7.5 | 31500 | 1.2 | 19.6 | 120 | 160 | 34 | 2.7 | 1 | <3 | 5 | 11 | 0.052 | 0.029 | 0.074 | 0.55 | 0.12 | 0.52
North Pine Mid-Field Monitoring | MFMP 8 - 1.5m | 16 | 2019-04-18 |  | SAL | Saline Water | Grab | Sampler 2 | 12:00 | 24.1 | 5.2 | 7.5 | 31400 |  | 19.5 | [5 empty] | <3 |  | 10 | 0.052 | 0.028 | 0.078 | 0.54 | 0.13 | 0.51
North Pine Mid-Field Monitoring | MFMP 9 - STP Effluent | 17 | 2019-04-18 |  | STP | Sewage | Grab | Sampler 2 | 13:15 | 28.4 | 8.2 | 7.6 | 786 |  | 0.4 | <1 | 57 | 6 EST | <1 | 0.8 | <3 | <2 | 14 | 0.042 | 0.12 | 0.15 | 1.24 | 0.25 | 1.13
North Pine Mid-Field Monitoring | MFMP 1 - Surface | 1 | 2019-05-02 |  | SAL | Saline Water | Grab | Sampler 10 | 7:15 | 23.6 | 6.8 | 7.9 | 44600 | 1.1 | 28.8 | 6 EST | 10 EST | 5 EST | 2.7 | 1 | <3 | 12 | 7.2 | <0.005 | <0.005 | 0.032 | 0.32 | 0.08 | 0.32
North Pine Mid-Field Monitoring | MFMP 1 - 1.5m | 2 | 2019-05-02 |  | SAL | Saline Water | Grab | Sampler 10 | 7:20 | 23.6 | 6.4 | 7.9 | 44700 |  | 28.9 | [5 empty] | <3 |  | 6.6 | <0.005 | <0.005 | 0.032 | 0.35 | 0.08 | 0.35
North Pine Mid-Field Monitoring | MFMP 2 - Surface | 3 | 2019-05-02 |  | SAL | Saline Water | Grab | Sampler 10 | 8:00 | 23.8 | 6.2 | 7.9 | 45000 | 1.1 | 29.1 | 6 EST | 12 EST | 3 EST | 1.3 | 1 | <3 | 5 | 6.5 | <0.005 | <0.005 | 0.039 | 0.37 | 0.08 | 0.37
North Pine Mid-Field Monitoring | MFMP 2 - 1.5m | 4 | 2019-05-02 |  | SAL | Saline Water | Grab | Sampler 10 | 8:08 | 23.8 | 5.1 | 7.9 | 44900 |  | 29 | [5 empty] | <3 |  | 5.8 | <0.005 | <0.005 | 0.038 | 0.33 | 0.08 | 0.33
North Pine Mid-Field Monitoring | MFMP 3 - Surface | 5 | 2019-05-02 |  | SAL | Saline Water | Grab | Sampler 10 | 8:38 | 23.8 | 6.6 | 7.8 | 38800 | 1.4 | 24.7 | 12 | 18 | 7 EST | 4 | 1 | <3 | 6 | 5.8 | <0.005 | <0.005 | 0.039 | 0.37 | 0.08 | 0.37
North Pine Mid-Field Monitoring | MFMP 3 - 1.5m | 6 | 2019-05-02 |  | SAL | Saline Water | Grab | Sampler 10 | 8:45 | 24 | 6 | 7.9 | 41000 |  | 26.2 | [5 empty] | <3 |  | 6.1 | <0.005 | <0.005 | 0.04 | 0.37 | 0.08 | 0.37
North Pine Mid-Field Monitoring | MFMP 4 - Surface | 7 | 2019-05-02 |  | SAL | Saline Water | Grab | Sampler 10 | 9:13 | 24.2 | 6.6 | 7.8 | 36300 | 1.2 | 22.9 | 19 | 35 | 12 | 6.7 | 1.1 | <3 | 3 | 6.6 | <0.005 | <0.005 | 0.049 | 0.43 | 0.1 | 0.43
North Pine Mid-Field Monitoring | MFMP 4 - 1.5m | 8 | 2019-05-02 |  | SAL | Saline Water | Grab | Sampler 10 | 9:20 | 24.1 | 6 | 7.8 | 39700 |  | 25.3 | [5 empty] | <3 |  | 7.3 | <0.005 | <0.005 | 0.042 | 0.4 | 0.09 | 0.4
North Pine Mid-Field Monitoring | MFMP 5 - Surface | 9 | 2019-05-02 |  | SAL | Saline Water | Grab | Sampler 10 | 9:40 | 24.3 | 6.3 | 7.8 | 37700 | 1.2 | 23.9 | 19 | 38 | 5 EST | 9.3 | 1.1 | <3 | 7 | 7.8 | <0.005 | <0.005 | 0.049 | 0.44 | 0.1 | 0.44
North Pine Mid-Field Monitoring | MFMP 5 - 1.5m | 10 | 2019-05-02 |  | SAL | Saline Water | Grab | Sampler 10 | 9:46 | 24.2 | 6.2 | 7.8 | 38500 |  | 24.5 | [5 empty] | <3 |  | 8.1 | 0.005 | <0.005 | 0.048 | 0.44 | 0.1 | 0.44
North Pine Mid-Field Monitoring | MFMP 6 - Surface | 11 | 2019-05-02 |  | SAL | Saline Water | Grab | Sampler 10 | 10:02 | 24.5 | 6.1 | 7.7 | 36100 | 1.3 | 22.8 | 23 | 44 | 5 EST | 6.7 | 1.1 | <3 | 6 | 7.6 | 0.007 | <0.005 | 0.054 | 0.45 | 0.11 | 0.45
North Pine Mid-Field Monitoring | MFMP 6 - 1.5m | 12 | 2019-05-02 |  | SAL | Saline Water | Grab | Sampler 10 | 10:08 | 24.4 | 5.8 | 7.8 | 37300 |  | 23.6 | [5 empty] | <3 |  | 7.5 | 0.007 | <0.005 | 0.052 | 0.44 | 0.11 | 0.44
North Pine Mid-Field Monitoring | MFMP 7 - Surface | 13 | 2019-05-02 |  | SAL | Saline Water | Grab | Sampler 10 | 10:26 | 24.5 | 5.5 | 7.6 | 33000 | 1.4 | 20.6 | 60 | 78 | 15 | 5.3 | 1 | <3 | 2 | 7 | 0.007 | 0.01 | 0.06 | 0.41 | 0.11 | 0.4
North Pine Mid-Field Monitoring | MFMP 7 - 1.5m | 14 | 2019-05-02 |  | SAL | Saline Water | Grab | Sampler 10 | 10:33 | 24.5 | 5.2 | 7.6 | 33200 |  | 20.8 | [5 empty] | <3 |  | 6.7 | 0.017 | 0.007 | 0.062 | 0.43 | 0.11 | 0.42
North Pine Mid-Field Monitoring | MFMP 8 - Surface | 15 | 2019-05-02 |  | SAL | Saline Water | Grab | Sampler 10 | 10:45 | 24.2 | 5.5 | 7.5 | 29100 | 1.4 | 18 | 140 | 180 | 32 | 4 | 1 | <3 | 5 | 7.1 | 0.021 | 0.021 | 0.065 | 0.41 | 0.11 | 0.39
North Pine Mid-Field Monitoring | MFMP 8 - 1.5m | 16 | 2019-05-02 |  | SAL | Saline Water | Grab | Sampler 10 | 10:51 | 24.2 | 5.3 | 7.5 | 29600 |  | 18.3 | [5 empty] | <3 |  | 6.8 | 0.021 | 0.015 | 0.063 | 0.42 | 0.12 | 0.4
North Pine Mid-Field Monitoring | MFMP 9 - STP Effluent | 17 | 2019-05-02 |  | STP | Sewage | Grab | Sampler 10 | 10:05 | 28.4 | 7.5 | 7.6 | 765 |  | 0.4 | 4 EST | 46 | <1 | 1.3 | 1 | <3 | 2 | 12 | 0.033 | 0.042 | 0.26 | 1.01 | 0.36 | 0.97
North Pine Mid-Field Monitoring | MFMP 1 - Surface | 1 | 2019-06-13 |  | SAL | Saline Water | Grab | Sampler 1 | 7:40 | 18.9 | 9.3 | 7.7 | 47300 | 1.4 | 30.6 | 4 EST | 6 EST | <1 | 2.7 | 1 | <3 | 16 | 7.4 | <0.005 | <0.005 | 0.027 | 0.35 | 0.06 | 0.35
North Pine Mid-Field Monitoring | MFMP 1 - 1.5m | 2 | 2019-06-13 |  | SAL | Saline Water | Grab | Sampler 1 | 7:50 | 18.9 | 9.7 | 7.8 | 47700 |  | 30.9 | [5 empty] | <3 |  | 7.3 | <0.005 | <0.005 | 0.027 | 0.35 | 0.06 | 0.35
North Pine Mid-Field Monitoring | MFMP 2 - Surface | 3 | 2019-06-13 |  | SAL | Saline Water | Grab | Sampler 1 | 8:25 | 18.9 | 8.7 | 7.7 | 46400 | 1.3 | 30 | 3 EST | 5 EST | 2 EST | 2.7 | 1 | <3 | 25 | 5.3 | <0.005 | <0.005 | 0.03 | 0.39 | 0.06 | 0.39
North Pine Mid-Field Monitoring | MFMP 2 - 1.5m | 4 | 2019-06-13 |  | SAL | Saline Water | Grab | Sampler 1 | 8:35 | 18.9 | 9.5 | 7.8 | 47900 |  | 31 | [5 empty] | <3 |  | 5.8 | <0.005 | <0.005 | 0.028 | 0.37 | 0.06 | 0.37
North Pine Mid-Field Monitoring | MFMP 3 - Surface | 5 | 2019-06-13 |  | SAL | Saline Water | Grab | Sampler 1 | 8:45 | 19.1 | 6.9 | 7.7 | 44000 | 1.4 | 28.3 | 3 EST | 10 EST | 4 EST | 2.7 | 1 | <3 | 13 | 5.3 | <0.005 | 0.009 | 0.037 | 0.41 | 0.08 | 0.4
North Pine Mid-Field Monitoring | MFMP 3 - 1.5m | 6 | 2019-06-13 |  | SAL | Saline Water | Grab | Sampler 1 | 8:55 | 19.1 | 6.8 | 7.7 | 45600 |  | 29.4 | [5 empty] | <3 |  | 5.5 | <0.005 | <0.005 | 0.036 | 0.38 | 0.08 | 0.38
North Pine Mid-Field Monitoring | MFMP 4 - Surface | 7 | 2019-06-13 |  | SAL | Saline Water | Grab | Sampler 1 | 9:20 | 20.1 | 6.4 | 7.5 | 38400 | 1.4 | 24.3 | 6 EST | 10 EST | 2 EST | <1 | 1 | <3 | 26 | 5.6 | 0.02 | 0.009 | 0.035 | 0.41 | 0.08 | 0.4
North Pine Mid-Field Monitoring | MFMP 4 - 1.5m | 8 | 2019-06-13 |  | SAL | Saline Water | Grab | Sampler 1 | 9:30 | 19.2 | 6.5 | 7.7 | 45200 |  | 29.1 | [5 empty] | <3 |  | 5.4 | 0.011 | 0.008 | 0.039 | 0.38 | 0.08 | 0.38
North Pine Mid-Field Monitoring | MFMP 5 - Surface | 9 | 2019-06-13 |  | SAL | Saline Water | Grab | Sampler 1 | 9:40 | 19.1 | 8.5 | 7.6 | 43500 | 1.3 | 27.9 | 3 EST | 5 EST | 3 EST | 2.7 | 1 | <3 | 28 | 6.1 | 0.028 | 0.02 | 0.047 | 0.41 | 0.08 | 0.39
North Pine Mid-Field Monitoring | MFMP 5 - 1.5m | 10 | 2019-06-13 |  | SAL | Saline Water | Grab | Sampler 1 | 9:50 | 19.1 | 7.9 | 7.6 | 44000 |  | 28.2 | [5 empty] | <3 |  | 5.6 | 0.024 | 0.016 | 0.045 | 0.38 | 0.08 | 0.36
North Pine Mid-Field Monitoring | MFMP 6 - Surface | 11 | 2019-06-13 |  | SAL | Saline Water | Grab | Sampler 1 | 9:55 | 19.2 | 5.4 | 7.4 | 42200 | 1.5 | 27 | 9 | 14 | 5 EST | 1.3 | 1 | <3 | 13 | 5.5 | 0.046 | 0.032 | 0.049 | 0.42 | 0.08 | 0.39
North Pine Mid-Field Monitoring | MFMP 6 - 1.5m | 12 | 2019-06-13 |  | SAL | Saline Water | Grab | Sampler 1 | 10:05 | 19.1 | 5.4 | 7.5 | 42300 |  | 27.1 | [5 empty] | <3 |  | 5.5 | 0.046 | 0.03 | 0.047 | 0.39 | 0.08 | 0.36
North Pine Mid-Field Monitoring | MFMP 7 - Surface | 13 | 2019-06-13 |  | SAL | Saline Water | Grab | Sampler 1 | 10:20 | 19.2 | 4.6 | 7.3 | 39800 | 1.6 | 25.3 | 38 | 52 | 23 | 2.7 | 1 | <3 | 4 | 4.6 | 0.06 | 0.041 | 0.05 | 0.38 | 0.08 | 0.34
North Pine Mid-Field Monitoring | MFMP 7 - 1.5m | 14 | 2019-06-13 |  | SAL | Saline Water | Grab | Sampler 1 | 10:25 | 19.2 | 4.5 | 7.4 | 40100 |  | 25.5 | [5 empty] | <3 |  | 5.2 | 0.058 | 0.039 | 0.045 | 0.4 | 0.08 | 0.36
North Pine Mid-Field Monitoring | MFMP 8 - Surface | 15 | 2019-06-13 |  | SAL | Saline Water | Grab | Sampler 1 | 10:50 | 19.3 | 5 | 7.3 | 37400 | 1.2 | 23.6 | 71 | 78 | 36 | 1.3 | 1 | <3 | 13 | 4.8 | 0.052 | 0.045 | 0.049 | 0.37 | 0.08 | 0.33
North Pine Mid-Field Monitoring | MFMP 8 - 1.0m | 16 | 2019-06-13 | Not deep enough for 1.5m | SAL | Saline Water | Grab | Sampler 1 | 10:55 | 19.3 | 4.7 | 7.3 | 37400 |  | 23.6 | [5 empty] | <3 |  | 5.2 | 0.053 | 0.046 | 0.049 | 0.38 | 0.08 | 0.33
North Pine Mid-Field Monitoring | MFMP 9 - STP Effluent | 17 | 2019-06-13 |  | STP | Sewage | Grab | Sampler 1 | 12:05 | 26.1 | 8.3 | 7.4 | 814 |  | 0.4 | 7 EST | 130 | 5 EST | 1.3 | 1 | <3 | <2 | 10 | 0.1 | 0.2 | 0.17 | 1.17 | 0.25 | 0.97
North Pine Mid-Field Monitoring | MFMP 1 - Surface | 1 | 2019-07-11 |  | SAL | Saline Water | Grab | Sampler 1 | 8:00 | 18.5 | 6.5 | 7.5 | 44500 | 1.2 | 28.6 | 3 EST | 3 EST | 1 EST | 2.1 | 1 | <3 | 21 | <5.0 | 0.01 | 0.007 | 0.036 | 0.38 | 0.07 | 0.37
North Pine Mid-Field Monitoring | MFMP 1 - 1.5m | 2 | 2019-07-11 |  | SAL | Saline Water | Grab | Sampler 1 | 8:10 | 18.6 | 6.2 | 7.6 | 44600 |  | 28.7 | [5 empty] | <3 |  | 12 | 0.01 | 0.007 | 0.036 | 0.36 | 0.07 | 0.35
North Pine Mid-Field Monitoring | MFMP 2 - Surface | 3 | 2019-07-11 |  | SAL | Saline Water | Grab | Sampler 1 | 8:35 | 18.5 | 7.2 | 7.5 | 43500 | 1.1 | 27.9 | 3 EST | 8 EST | 3 EST | 2.1 | 1 | <3 | 19 | 6 | 0.025 | 0.02 | 0.057 | 0.41 | 0.09 | 0.39
North Pine Mid-Field Monitoring | MFMP 2 - 1.5m | 4 | 2019-07-11 |  | SAL | Saline Water | Grab | Sampler 1 | 8:45 | 19.1 | 7.6 | 7.6 | 44900 |  | 28.9 | [5 empty] | <3 |  | <5.0 | 0.015 | 0.007 | 0.039 | 0.36 | 0.07 | 0.35
North Pine Mid-Field Monitoring | MFMP 3 - Surface | 5 | 2019-07-11 |  | SAL | Saline Water | Grab | Sampler 1 | 9:00 | 19 | 8.6 | 7.5 | 39400 | 1.2 | 25 | 4 EST | 8 EST | 2 EST | 3.2 | 1 | <3 | 14 | <5.0 | 0.037 | 0.024 | 0.06 | 0.41 | 0.09 | 0.39
North Pine Mid-Field Monitoring | MFMP 3 - 1.5m | 6 | 2019-07-11 |  | SAL | Saline Water | Grab | Sampler 1 | 9:10 | 19.2 | 6.7 | 7.5 | 42300 |  | 27.1 | [5 empty] | <3 |  | <5.0 | 0.028 | 0.015 | 0.048 | 0.4 | 0.08 | 0.38
North Pine Mid-Field Monitoring | MFMP 4 - Surface | 7 | 2019-07-11 |  | SAL | Saline Water | Grab | Sampler 1 | 9:25 | 19.8 | 8.6 | 7.4 | 35500 | 1.2 | 22.3 | 7 EST | 10 EST | 5 EST | 1.1 | 1 | <3 | 19 | 6 | 0.058 | 0.03 | 0.055 | 0.44 | 0.09 | 0.41
North Pine Mid-Field Monitoring | MFMP 4 - 1.5m | 8 | 2019-07-11 |  | SAL | Saline Water | Grab | Sampler 1 | 9:35 | 19.1 | 9.4 | 7.4 | 40800 |  | 26 | [5 empty] | <3 |  | 17 | 0.047 | 0.024 | 0.045 | 0.41 | 0.08 | 0.38
North Pine Mid-Field Monitoring | MFMP 5 - Surface | 9 | 2019-07-11 |  | SAL | Saline Water | Grab | Sampler 1 | 9:50 | 19 | 4.7 | 7.4 | 38600 | 1.4 | 24.5 | 11 | 14 | 5 EST | 1.1 | 1 | <3 | 18 | 12 | 0.072 | 0.04 | 0.049 | 0.43 | 0.08 | 0.39
North Pine Mid-Field Monitoring | MFMP 5 - 1.5m | 10 | 2019-07-11 |  | SAL | Saline Water | Grab | Sampler 1 | 10:00 | 19.1 | 4.5 | 7.4 | 39400 |  | 25 | [5 empty] | <3 |  | <5.0 | 0.066 | 0.032 | 0.052 | 0.44 | 0.08 | 0.41
North Pine Mid-Field Monitoring | MFMP 6 - Surface | 11 | 2019-07-11 |  | SAL | Saline Water | Grab | Sampler 1 | 10:10 | 19.2 | 8.5 | 7.4 | 37700 | 1.4 | 23.8 | 14 | 16 | 6 EST | <1 | 1 | <3 | 21 | <5.0 | 0.078 | 0.044 | 0.051 | 0.43 | 0.07 | 0.38
North Pine Mid-Field Monitoring | MFMP 6 - 1.5m | 12 | 2019-07-11 |  | SAL | Saline Water | Grab | Sampler 1 | 10:15 | 19.2 | 9.1 | 7.4 | 38200 |  | 24.2 | [5 empty] | <3 |  | <5.0 | 0.075 | 0.041 | 0.053 | 0.44 | 0.08 | 0.4
North Pine Mid-Field Monitoring | MFMP 7 - Surface | 13 | 2019-07-11 |  | SAL | Saline Water | Grab | Sampler 1 | 10:30 | 18.9 | 3.9 | 7.3 | 33300 | 1.3 | 20.7 | 43 | 46 | 10 | <1 | 1 | <3 | 18 | <5.0 | 0.072 | 0.049 | 0.047 | 0.42 | 0.07 | 0.37
North Pine Mid-Field Monitoring | MFMP 7 - 1.5m | 14 | 2019-07-11 |  | SAL | Saline Water | Grab | Sampler 1 | 10:35 | 19 | 4.1 | 7.3 | 34200 |  | 21.4 | [5 empty] | <3 |  | <5.0 | 0.075 | 0.046 | 0.049 | 0.44 | 0.08 | 0.39
North Pine Mid-Field Monitoring | MFMP 8 - Surface | 15 | 2019-07-11 |  | SAL | Saline Water | Grab | Sampler 1 | 10:50 | 19.1 | 4.6 | 7.3 | 31000 | 1.3 | 19.2 | 39 | 42 | 21 | 2.1 | 1 | <3 | 17 | <5.0 | 0.067 | 0.049 | 0.044 | 0.48 | 0.08 | 0.43
North Pine Mid-Field Monitoring | MFMP 8 - 1.5m | 16 | 2019-07-11 | Could sample to 1.5m so took sample at 1.0m | SAL | Saline Water | Grab | Sampler 1 | 11:00 | 19.2 | 4.5 | 7.3 | 32300 |  | 20.1 | [5 empty] | <3 |  | <5.0 | 0.073 | 0.046 | 0.049 | 0.43 | 0.11 | 0.39
North Pine Mid-Field Monitoring | MFMP 9 - STP Effluent | 17 | 2019-07-11 |  | STP | Sewage | Grab | Sampler 1 | 12:20 | 25.1 | 7.8 | 7.5 | 943 |  | 0.5 | 6 EST | 34 | 4 EST | 1.1 | 1 | <3 | <2 | <5.0 | 0.027 | 0.063 | 0.55 | 1.06 | 0.69 | 1
North Pine Mid-Field Monitoring | MFMP 1 - Surface | 1 | 2019-08-22 |  | SAL | Saline Water | Grab | Sampler 9 | 7:15 | 17.2 | 6.9 | 7.6 | 46500 | 1 | 29.9 | 1 EST | 2 EST | 3 EST | 1.3 | 1 | <3 | 19 | 56 | 0.015 | 0.014 | 0.053 | 0.35 | 0.08 | 0.34
North Pine Mid-Field Monitoring | MFMP 1 - 1.5m | 2 | 2019-08-22 |  | SAL | Saline Water | Grab | Sampler 9 | 7:22 | 17.4 | 6.3 | 7.7 | 48000 |  | 31.1 | [5 empty] | <3 |  | 39 | 0.015 | 0.01 | 0.047 | 0.34 | 0.07 | 0.33
North Pine Mid-Field Monitoring | MFMP 2 - Surface | 3 | 2019-08-22 |  | SAL | Saline Water | Grab | Sampler 9 | 7:50 | 17.7 | 6.1 | 7.7 | 48000 | 1.3 | 31.1 | 2 EST | 3 EST | 2 EST | 2.7 | 1 | <3 | 18 | 31 | 0.025 | 0.023 | 0.062 | 0.39 | 0.09 | 0.37
North Pine Mid-Field Monitoring | MFMP 2 - 1.5m | 4 | 2019-08-22 |  | SAL | Saline Water | Grab | Sampler 9 | 7:58 | 18.2 | 5.9 | 7.7 | 49400 |  | 32.1 | [5 empty] | <3 |  | 28 | 0.015 | 0.01 | 0.046 | 0.38 | 0.08 | 0.37
North Pine Mid-Field Monitoring | MFMP 3 - Surface | 5 | 2019-08-22 |  | SAL | Saline Water | Grab | Sampler 9 | 8:10 | 17.6 | 5.9 | 7.6 | 44400 | 1.4 | 28.5 | 2 EST | 3 EST | 2 EST | 1.3 | 1 | <3 | 21 | 19 | 0.035 | 0.031 | 0.063 | 0.4 | 0.09 | 0.37
North Pine Mid-Field Monitoring | MFMP 3 - 1.5m | 6 | 2019-08-22 |  | SAL | Saline Water | Grab | Sampler 9 | 8:17 | 18.2 | 5 | 7.6 | 46100 |  | 29.7 | [5 empty] | <3 |  | 21 | 0.028 | 0.022 | 0.055 | 0.39 | 0.08 | 0.37
North Pine Mid-Field Monitoring | MFMP 4 - Surface | 7 | 2019-08-22 |  | SAL | Saline Water | Grab | Sampler 9 | 8:33 | 18.1 | 5.1 | 7.5 | 42800 | 1.4 | 27.4 | 4 EST | 5 EST | 1 EST | 2.7 | 1 | <3 | 19 | 28 | 0.046 | 0.04 | 0.057 | 0.41 | 0.08 | 0.37
North Pine Mid-Field Monitoring | MFMP 4 - 1.5m | 8 | 2019-08-22 |  | SAL | Saline Water | Grab | Sampler 9 | 8:38 | 17.8 | 5.1 | 7.6 | 44900 |  | 28.9 | [5 empty] | <3 |  | 21 | 0.039 | 0.032 | 0.066 | 0.4 | 0.09 | 0.37
North Pine Mid-Field Monitoring | MFMP 5 - Surface | 9 | 2019-08-22 |  | SAL | Saline Water | Grab | Sampler 9 | 8:55 | 18 | 5.4 | 7.5 | 43200 | 1.5 | 27.6 | 4 EST | 5 EST | 1 EST | 2.7 | 1 | <3 | 16 | 20 | 0.053 | 0.044 | 0.054 | 0.41 | 0.07 | 0.37
North Pine Mid-Field Monitoring | MFMP 5 - 1.5m | 10 | 2019-08-22 |  | SAL | Saline Water | Grab | Sampler 9 | 9:02 | 18.4 | 5.7 | 7.6 | 45500 |  | 29.3 | [5 empty] | <3 |  | 19 | 0.041 | 0.028 | 0.053 | 0.38 | 0.08 | 0.35
North Pine Mid-Field Monitoring | MFMP 6 - Surface | 11 | 2019-08-22 |  | SAL | Saline Water | Grab | Sampler 9 | 9:15 | 18.2 | 5 | 7.5 | 42600 | 1.6 | 27.2 | 14 | 14 | 6 EST | 2.7 | 1 | <3 | 16 | 15 | 0.059 | 0.046 | 0.053 | 0.41 | 0.07 | 0.37
North Pine Mid-Field Monitoring | MFMP 6 - 1.5m | 12 | 2019-08-22 |  | SAL | Saline Water | Grab | Sampler 9 | 9:23 | 18.1 | 5.2 | 7.5 | 43200 |  | 27.6 | [5 empty] | <3 |  | 14 | 0.057 | 0.044 | 0.055 | 0.41 | 0.07 | 0.37
North Pine Mid-Field Monitoring | MFMP 7 - Surface | 13 | 2019-08-22 |  | SAL | Saline Water | Grab | Sampler 9 | 9:46 | 17.9 | 5.4 | 7.5 | 40500 | 1.5 | 25.7 | 14 | 15 | 8 EST | 2.7 | 1 | <3 | 16 | 28 | 0.053 | 0.046 | 0.048 | 0.41 | 0.07 | 0.36
North Pine Mid-Field Monitoring | MFMP 7 - 1.5m | 14 | 2019-08-22 |  | SAL | Saline Water | Grab | Sampler 9 | 9:52 | 17.9 | 5 | 7.5 | 41500 |  | 26.4 | [5 empty] | <3 |  | 15 | 0.059 | 0.048 | 0.053 | 0.39 | 0.08 | 0.34
North Pine Mid-Field Monitoring | MFMP 8 - Surface | 15 | 2019-08-22 |  | SAL | Saline Water | Grab | Sampler 9 | 10:18 | 17.9 | 5.8 | 7.5 | 39800 | 1 | 25.3 | 28 | 30 | 18 | 1.3 | 1 | <3 | 18 | 15 | 0.055 | 0.043 | 0.048 | 0.39 | 0.07 | 0.35
North Pine Mid-Field Monitoring | MFMP 8 - 1.0m | 16 | 2019-08-22 | Bottom=1.0m | SAL | Saline Water | Grab | Sampler 9 | 10:22 | 18.1 | 5.3 | 7.4 | 40800 |  | 26 | [5 empty] | <3 |  | 14 | 0.084 | 0.044 | 0.062 | 0.43 | 0.1 | 0.39
North Pine Mid-Field Monitoring | MFMP 9 - STP Effluent | 17 | 2019-08-22 |  | STP | Sewage | Grab | Sampler 9 | 11:48 | 24.3 | 8.3 | 7.4 | 745 |  | 0.4 | 4 EST | 20 | 9 | 1.3 | 1 | <3 | 2 | 18 | 0.029 | 0.047 | 0.62 | 1.07 | 0.7 | 1.02
North Pine Mid-Field Monitoring | MFMP 1 - Surface | 1 | 2019-09-12 |  | SAL | Saline Water | Grab | Sampler 2 | 7:50 | 17.8 | 7 | 7.8 | 52300 | 1.5 | 32.4 | 1 EST | 2 EST | 3 EST | 1.1 | 1 | <3 | 53 | 8 | <0.005 | <0.005 | 0.02 | 0.25 | 0.11 | 0.25
North Pine Mid-Field Monitoring | MFMP 1 - 1.5m | 2 | 2019-09-12 |  | SAL | Saline Water | Grab | Sampler 2 | 8:03 | 17.8 | 6.9 | 7.8 | 52100 |  | 34.1 | [5 empty] | <3 |  | 6 | 0.015 | <0.005 | 0.02 | 0.31 | 0.05 | 0.24
North Pine Mid-Field Monitoring | MFMP 2 - Surface | 3 | 2019-09-12 |  | SAL | Saline Water | Grab | Sampler 2 | 8:40 | 18.2 | 6.5 | 7.8 | 52300 | 1.3 | 34.2 | 1 EST | 1 EST | 3 EST | 2.1 | 1 | <3 | 15 | 7 | <0.005 | <0.005 | 0.023 | 0.28 | 0.11 | 0.28
North Pine Mid-Field Monitoring | MFMP 2 - 1.5m | 4 | 2019-09-12 |  | SAL | Saline Water | Grab | Sampler 2 | 8:49 | 18 | 5.8 | 7.8 | 52200 |  | 34.1 | [5 empty] | <3 |  | 7 | <0.005 | <0.005 | 0.024 | 0.26 | 0.11 | 0.26
North Pine Mid-Field Monitoring | MFMP 3 - Surface | 5 | 2019-09-12 |  | SAL | Saline Water | Grab | Sampler 2 | 9:15 | 18.7 | 5.9 | 7.8 | 49300 | 1.2 | 32.1 | 2 EST | 4 EST | <1 | 4.3 | 1 | <3 | 19 | 7 | 0.007 | 0.013 | 0.03 | 0.31 | 0.12 | 0.3
North Pine Mid-Field Monitoring | MFMP 3 - 1.5m | 6 | 2019-09-12 |  | SAL | Saline Water | Grab | Sampler 2 | 9:25 | 18.6 | 6.3 | 7.8 | 50000 |  | 32.6 | [5 empty] | <3 |  | 9 | <0.005 | 0.014 | 0.03 | 0.32 | 0.11 | 0.31
North Pine Mid-Field Monitoring | MFMP 4 - Surface | 7 | 2019-09-12 |  | SAL | Saline Water | Grab | Sampler 2 | 9:47 | 20.2 | 6.6 | 7.6 | 40100 | 1.1 | 25.5 | 9 EST | 13 | 5 EST | 3.2 | 1 | <3 | 3 | 13 | 0.016 | 0.031 | 0.056 | 0.38 | 0.13 | 0.35
North Pine Mid-Field Monitoring | MFMP 4 - 1.5m | 8 | 2019-09-12 |  | SAL | Saline Water | Grab | Sampler 2 | 9:57 | 18.5 | 6.4 | 7.8 | 49400 |  | 32.1 | [5 empty] | <3 |  | 7 | 0.013 | 0.024 | 0.037 | 0.34 | 0.12 | 0.32
North Pine Mid-Field Monitoring | MFMP 5 - Surface | 9 | 2019-09-12 |  | SAL | Saline Water | Grab | Sampler 2 | 10:12 | 19.2 | 6.4 | 7.7 | 47800 | 1 | 31 | 5 EST | 6 EST | 5 EST | 4.3 | 1 | <3 | 18 | 7 | 0.021 | 0.03 | 0.042 | 0.39 | 0.12 | 0.36
North Pine Mid-Field Monitoring | MFMP 5 - 1.5m | 10 | 2019-09-12 |  | SAL | Saline Water | Grab | Sampler 2 | 10:23 | 18.8 | 6.3 | 7.7 | 48300 |  | 31.3 | [5 empty] | <3 |  | 7 | 0.025 | 0.027 | 0.04 | 0.37 | 0.12 | 0.35
North Pine Mid-Field Monitoring | MFMP 6 - Surface | 11 | 2019-09-12 |  | SAL | Saline Water | Grab | Sampler 2 | 10:33 | 19.5 | 6.6 | 7.6 | 46600 | 1 | 30.2 | 7 EST | 7 EST | 1 EST | 3.2 | 1 | <3 | 27 | 7 | 0.042 | 0.043 | 0.052 | 0.42 | 0.13 | 0.37
North Pine Mid-Field Monitoring | MFMP 6 - 1.5m | 12 | 2019-09-12 |  | SAL | Saline Water | Grab | Sampler 2 | 10:44 | 19.2 | 6.9 | 7.6 | 47100 |  | 30.5 | [5 empty] | <3 |  | 7 | 0.041 | 0.042 | 0.049 | 0.4 | 0.12 | 0.36
North Pine Mid-Field Monitoring | MFMP 7 - Surface | 13 | 2019-09-12 |  | SAL | Saline Water | Grab | Sampler 2 | 11:03 | 19.6 | 8.1 | 7.5 | 43900 | 1.1 | 28.2 | 12 | 12 | 9 EST | 1.1 | 1 | <3 | 14 | 7 | 0.057 | 0.052 | 0.05 | 0.37 | 0.12 | 0.32
North Pine Mid-Field Monitoring | MFMP 7 - 1.5m | 14 | 2019-09-12 |  | SAL | Saline Water | Grab | Sampler 2 | 11:10 | 19.4 | 8.7 | 7.5 | 44500 |  | 28.6 | [5 empty] | <3 |  | 7 | 0.059 | 0.052 | 0.049 | 0.42 | 0.12 | 0.37
North Pine Mid-Field Monitoring | MFMP 8 - Surface | 15 | 2019-09-12 |  | SAL | Saline Water | Grab | Sampler 2 | 11:36 | 19.3 | 5.5 | 7.5 | 43000 | 1.2 | 27.5 | 24 | 28 | 25 | 1.1 | 1 | <3 | 12 | 7 | 0.051 | 0.049 | 0.043 | 0.34 | 0.11 | 0.29
North Pine Mid-Field Monitoring | MFMP 8 - 1.5m | 16 | 2019-09-12 |  | SAL | Saline Water | Grab | Sampler 2 | 11:46 | 19.3 | 5.2 | 7.5 | 42900 |  | 27.5 | [5 empty] | <3 |  | 7 | 0.05 | 0.042 | 0.039 | 0.36 | 0.11 | 0.32
North Pine Mid-Field Monitoring | MFMP 9 - STP Effluent | 17 | 2019-09-12 |  | STP | Sewage | Grab | Sampler 2 | 12:50 | 25.2 | 8 | 7.4 | 740 |  | 0.4 | 63 | 120 | 32 | 1.1 | 1 | <3 | 3 | 13 | 0.081 | 0.18 | 0.88 | 1.22 | 0.94 | 1.05
North Pine Mid-Field Monitoring | MFMP 1 - Surface | 1 | 2019-10-24 |  | SAL | Saline Water | Grab | Sampler 2 | 7:30 | 24.6 | 6 | 7.8 | 49400 | 1.4 | 32.3 | 7 EST | 8 EST | 1 EST | 5.9 | 1.1 | <3 | 27 | 7 | <0.005 | <0.005 | 0.042 | 0.31 | 0.07 | 0.31
North Pine Mid-Field Monitoring | MFMP 1 - 1.5m | 2 | 2019-10-24 |  | SAL | Saline Water | Grab | Sampler 2 | 7:40 | 24.7 | 6.3 | 7.8 | 49300 |  | 32.2 | [5 empty] | <3 |  | 7 | <0.005 | <0.005 | 0.043 | 0.31 | 0.07 | 0.31
North Pine Mid-Field Monitoring | MFMP 2 - Surface | 3 | 2019-10-24 |  | SAL | Saline Water | Grab | Sampler 2 | 8:20 | 25.1 | 6.6 | 7.8 | 51000 | 1.2 | 33.5 | 8 EST | 9 EST | <1 | 6.4 | 1.1 | <3 | 10 | 6 | <0.005 | <0.005 | 0.047 | 0.34 | 0.08 | 0.34
North Pine Mid-Field Monitoring | MFMP 2 - 1.5m | 4 | 2019-10-24 |  | SAL | Saline Water | Grab | Sampler 2 | 8:30 | 24.8 | 6.5 | 7.8 | 50200 |  | 32.8 | [5 empty] | <3 |  | 6 | <0.005 | <0.005 | 0.045 | 0.33 | 0.08 | 0.33
North Pine Mid-Field Monitoring | MFMP 3 - Surface | 5 | 2019-10-24 |  | SAL | Saline Water | Grab | Sampler 2 | 8:55 | 25.7 | 6.8 | 7.8 | 43900 | 1.1 | 28.3 | 2 EST | 12 | 2 EST | 7.5 | 1.1 | <3 | 20 | 6 | <0.005 | <0.005 | 0.066 | 0.39 | 0.1 | 0.39
North Pine Mid-Field Monitoring | MFMP 3 - 1.5m | 6 | 2019-10-24 |  | SAL | Saline Water | Grab | Sampler 2 | 9:04 | 25.3 | 6.7 | 7.8 | 46800 |  | 30.4 | [5 empty] | <3 |  | 6 | <0.005 | <0.005 | 0.057 | 0.37 | 0.09 | 0.37
North Pine Mid-Field Monitoring | MFMP 4 - Surface | 7 | 2019-10-24 |  | SAL | Saline Water | Grab | Sampler 2 | 9:28 | 25.9 | 6.6 | 7.7 | 44500 | 1.1 | 28.7 | 6 EST | 8 EST | <1 | 8.5 | 1.1 | <3 | 11 | 6 | <0.005 | <0.005 | 0.072 | 0.41 | 0.11 | 0.41
North Pine Mid-Field Monitoring | MFMP 4 - 1.5m | 8 | 2019-10-24 |  | SAL | Saline Water | Grab | Sampler 2 | 9:40 | 25.6 | 6.4 | 7.8 | 45800 |  | 29.7 | [5 empty] | <3 |  | 6 | <0.005 | <0.005 | 0.063 | 0.4 | 0.11 | 0.4
North Pine Mid-Field Monitoring | MFMP 5 - Surface | 9 | 2019-10-24 |  | SAL | Saline Water | Grab | Sampler 2 | 10:05 | 25.9 | 6.3 | 7.7 | 44200 | 1.1 | 28.5 | 7 EST | 12 EST | 3 EST | 12 | 1.1 | <3 | 20 | 6 | <0.005 | <0.005 | 0.067 | 0.4 | 0.1 | 0.4
North Pine Mid-Field Monitoring | MFMP 5 - 1.5m | 10 | 2019-10-24 |  | SAL | Saline Water | Grab | Sampler 2 | 10:12 | 25.7 | 6.2 | 7.7 | 45000 |  | 29.1 | [5 empty] | <3 |  | 8 | <0.005 | <0.005 | 0.069 | 0.41 | 0.11 | 0.41
North Pine Mid-Field Monitoring | MFMP 6 - Surface | 11 | 2019-10-24 |  | SAL | Saline Water | Grab | Sampler 2 | 10:25 | 26.2 | 5.7 | 7.6 | 42300 | 1.2 | 27.1 | 10 EST | 12 EST | <1 | 12 | 1.1 | <3 | 7 | 7 | <0.005 | <0.005 | 0.074 | 0.39 | 0.11 | 0.39
North Pine Mid-Field Monitoring | MFMP 6 - 1.5m | 12 | 2019-10-24 |  | SAL | Saline Water | Grab | Sampler 2 | 10:35 | 25.9 | 5.6 | 7.6 | 42900 |  | 27.6 | [5 empty] | <3 |  | 6 | <0.005 | <0.005 | 0.072 | 0.4 | 0.11 | 0.4
North Pine Mid-Field Monitoring | MFMP 7 - Surface | 13 | 2019-10-24 |  | SAL | Saline Water | Grab | Sampler 2 | 11:05 | 26.3 | 4.4 | 7.5 | 40400 | 1 | 25.8 | 23 | 25 | 4 EST | 9.6 | 1.1 | <3 | 24 | 6 | 0.008 | 0.019 | 0.073 | 0.41 | 0.11 | 0.39
North Pine Mid-Field Monitoring | MFMP 7 - 1.5m | 14 | 2019-10-24 |  | SAL | Saline Water | Grab | Sampler 2 | 11:10 | 26.3 | 4.5 | 7.5 | 40500 |  | 25.9 | [5 empty] | <3 |  | 6 | <0.005 | 0.016 | 0.072 | 0.41 | 0.11 | 0.39
North Pine Mid-Field Monitoring | MFMP 8 - Surface | 15 | 2019-10-24 |  | SAL | Saline Water | Grab | Sampler 2 | 11:34 | 26.3 | 5.5 | 7.5 | 37500 | 0.9 | 23.8 | 68 | 73 | 20 | 7.5 | 1.1 | <3 | 21 | 6 | 0.011 | 0.024 | 0.067 | 0.42 | 0.1 | 0.4
North Pine Mid-Field Monitoring | MFMP 8 - 1.5m | 16 | 2019-10-24 |  | SAL | Saline Water | Grab | Sampler 2 | 11:40 | 26.4 | 5.3 | 7.5 | 37600 |  | 23.9 | [5 empty] | <3 |  | <5.0 | 0.01 | 0.023 | 0.067 | 0.4 | 0.11 | 0.38
North Pine Mid-Field Monitoring | MFMP 9 - STP Effluent | 17 | 2019-10-24 |  | STP | Sewage | Grab | Sampler 2 | 13:15 | 27.7 | 7.8 | 7.4 | 761 |  | 0.4 | 150 | 610 | 32 | 1.1 | 1 | <3 | 4 | 11 | 0.027 | 0.071 | 0.65 | 1.01 | 0.73 | 0.93
North Pine Mid-Field Monitoring | MFMP 1 - Surface | 1 | 2019-11-07 |  | SAL | Saline Water | Grab | Sampler 1 | 7:40 | 24.5 | 6.4 | 7.8 | 50600 | 1.5 | 33.2 | 2 EST | 2 EST | 1 EST | 4.3 | 1.1 | <3 | 12 | 11 | <0.005 | <0.005 | 0.046 | 0.36 | 0.08 | 0.36
North Pine Mid-Field Monitoring | MFMP 1 - 1.5m | 2 | 2019-11-07 |  | SAL | Saline Water | Grab | Sampler 1 | 7:50 | 24.5 | 5.9 | 7.8 | 50700 |  | 33.3 | [5 empty] | <3 |  | 10 | <0.005 | <0.005 | 0.045 | 0.38 | 0.08 | 0.38
North Pine Mid-Field Monitoring | MFMP 2 - Surface | 3 | 2019-11-07 |  | SAL | Saline Water | Grab | Sampler 1 | 8:27 | 25 | 5.5 | 7.7 | 49000 | 1.3 | 32 | 1 EST | 3 EST | 1 EST | 4.3 | 1.1 | <3 | 28 | 9 | <0.005 | <0.005 | 0.052 | 0.36 | 0.08 | 0.36
North Pine Mid-Field Monitoring | MFMP 2 - 1.5m | 4 | 2019-11-07 |  | SAL | Saline Water | Grab | Sampler 1 | 8:38 | 24.8 | 5.4 | 7.8 | 50300 |  | 33 | [5 empty] | <3 |  | 9 | <0.005 | <0.005 | 0.049 | 0.38 | 0.09 | 0.38
North Pine Mid-Field Monitoring | MFMP 3 - Surface | 5 | 2019-11-07 |  | SAL | Saline Water | Grab | Sampler 1 | 8:55 | 25.7 | 6.5 | 7.7 | 44600 | 1.3 | 28.8 | 5 EST | 5 EST | <1 | 3.2 | 1 | <3 | 17 | 9 | <0.005 | <0.005 | 0.066 | 0.42 | 0.1 | 0.42
North Pine Mid-Field Monitoring | MFMP 3 - 1.5m | 6 | 2019-11-07 |  | SAL | Saline Water | Grab | Sampler 1 | 9:08 | 25.4 | 6.8 | 7.7 | 49100 |  | 32.1 | [5 empty] | <3 |  | 10 | <0.005 | <0.005 | 0.056 | 0.5 | 0.1 | 0.5
North Pine Mid-Field Monitoring | MFMP 4 - Surface | 7 | 2019-11-07 |  | SAL | Saline Water | Grab | Sampler 1 | 9:25 | 26 | 4.4 | 7.6 | 45700 | 1.3 | 29.6 | 6 EST | 10 EST | 2 EST | 7.5 | 1.1 | <3 | 25 | 9 | 0.006 | <0.005 | 0.069 | 0.42 | 0.1 | 0.42
North Pine Mid-Field Monitoring | MFMP 4 - 1.5m | 8 | 2019-11-07 |  | SAL | Saline Water | Grab | Sampler 1 | 9:32 | 25.7 | 4.7 | 7.6 | 47800 |  | 31.1 | [5 empty] | <3 |  | 10 | 0.007 | <0.005 | 0.065 | 0.42 | 0.1 | 0.42
North Pine Mid-Field Monitoring | MFMP 5 - Surface | 9 | 2019-11-07 |  | SAL | Saline Water | Grab | Sampler 1 | 9:44 | 26 | 4.7 | 7.6 | 47200 | 1.2 | 30.7 | 5 EST | 5 EST | 5 EST | 3.2 | 1 | <3 | 24 | 10 | 0.013 | <0.005 | 0.069 | 0.43 | 0.11 | 0.43
North Pine Mid-Field Monitoring | MFMP 5 - 1.5m | 10 | 2019-11-07 |  | SAL | Saline Water | Grab | Sampler 1 | 9:54 | 25.6 | 4.3 | 7.6 | 47700 |  | 31.1 | [5 empty] | <3 |  | 14 | 0.013 | <0.005 | 0.068 | 0.46 | 0.11 | 0.46
North Pine Mid-Field Monitoring | MFMP 6 - Surface | 11 | 2019-11-07 |  | SAL | Saline Water | Grab | Sampler 1 | 10:03 | 25.9 | 5.1 | 7.6 | 46100 | 1.2 | 29.9 | 5 EST | 6 EST | 4 EST | 5.3 | 1.1 | <3 | 30 | 9 | 0.041 | <0.005 | 0.072 | 0.44 | 0.12 | 0.44
North Pine Mid-Field Monitoring | MFMP 6 - 1.5m | 12 | 2019-11-07 |  | SAL | Saline Water | Grab | Sampler 1 | 10:10 | 25.6 | 4.8 | 7.6 | 46600 |  | 30.2 | [5 empty] | <3 |  | 9 | 0.01 | <0.005 | 0.072 | 0.45 | 0.12 | 0.45
North Pine Mid-Field Monitoring | MFMP 7 - Surface | 13 | 2019-11-07 |  | SAL | Saline Water | Grab | Sampler 1 | 10:22 | 26.1 | 6 | 7.5 | 43800 | 1.3 | 28.2 | 25 | 29 | 11 | 6.4 | 1.1 | <3 | 20 | 10 | <0.005 | <0.005 | 0.069 | 0.41 | 0.11 | 0.41
North Pine Mid-Field Monitoring | MFMP 7 - 1.5m | 14 | 2019-11-07 |  | SAL | Saline Water | Grab | Sampler 1 | 10:31 | 25.8 | 5.7 | 7.5 | 44300 |  | 28.6 | [5 empty] | <3 |  | 10 | <0.005 | <0.005 | 0.069 | 0.42 | 0.11 | 0.42
North Pine Mid-Field Monitoring | MFMP 8 - Surface | 15 | 2019-11-07 |  | SAL | Saline Water | Grab | Sampler 1 | 10:50 | 25.9 | 4.9 | 7.5 | 41600 | 1.3 | 26.7 | 40 | 47 | 23 | 6.4 | 1.1 | <3 | 22 | 9 | <0.005 | <0.005 | 0.066 | 0.42 | 0.11 | 0.42
North Pine Mid-Field Monitoring | MFMP 8 - 1.5m | 16 | 2019-11-07 |  | SAL | Saline Water | Grab | Sampler 1 | 11:00 | 25.6 | 3.7 | 7.5 | 45000 |  | 29.1 | [5 empty] | <3 |  | 10 | 0.026 | <0.005 | 0.076 | 0.42 | 0.12 | 0.42
North Pine Mid-Field Monitoring | MFMP 9 - STP Effluent | 17 | 2019-11-07 |  | STP | Sewage | Grab | Sampler 1 | 12:10 | 28.4 | 8 | 7.4 | 732 |  | 0.4 | 3 EST | 480 | 1 EST | 2.1 | 1 | <3 | 3 | 16 | 0.035 | 0.033 | 0.59 | 1.06 | 0.71 | 1.03
North Pine Mid-Field Monitoring | MFMP 1 - Surface | 1 | 2019-12-05 |  | SAL | Saline Water | Grab | Sampler 6 | 7:30 | 26.9 | 5.2 | 7.6 | 49700 | 0.9 | 32.5 | <1 | 2 EST | <1 | 8.5 | 1.1 | <3 | 16 | 8 | <0.005 | <0.005 | 0.062 | 0.42 | 0.09 | 0.42
North Pine Mid-Field Monitoring | MFMP 1 - 1.5m | 2 | 2019-12-05 |  | SAL | Saline Water | Grab | Sampler 6 | 7:38 | 27.1 | 4.4 | 7.7 | 51100 |  | 33.6 | [5 empty] | <3 |  | 9 | <0.005 | <0.005 | 0.057 | 0.44 | 0.09 | 0.44
North Pine Mid-Field Monitoring | MFMP 2 - Surface | 3 | 2019-12-05 |  | SAL | Saline Water | Grab | Sampler 6 | 8:15 | 27.9 | 5.7 | 6.7 | 47400 | 1.1 | 30.8 | 1 EST | 2 EST | <1 | 9.6 | 1.1 | <3 | 27 | 9 | <0.005 | <0.005 | 0.073 | 0.51 | 0.11 | 0.51
North Pine Mid-Field Monitoring | MFMP 2 - 1.5m | 4 | 2019-12-05 |  | SAL | Saline Water | Grab | Sampler 6 | 8:22 | 27.9 | 5.1 | 7.7 | 50600 |  | 33.2 | [5 empty] | <3 |  | 8 | <0.005 | <0.005 | 0.061 | 0.52 | 0.1 | 0.52
North Pine Mid-Field Monitoring | MFMP 3 - Surface | 5 | 2019-12-05 |  | SAL | Saline Water | Grab | Sampler 6 | 8:40 | 27.9 | 5.5 | 7.6 | 47600 | 1 | 31 | <1 | 4 EST | 1 EST | 9.6 | 1.1 | <3 | 17 | 10 | <0.005 | <0.005 | 0.077 | 0.5 | 0.12 | 0.5
North Pine Mid-Field Monitoring | MFMP 3 - 1.5m | 6 | 2019-12-05 |  | SAL | Saline Water | Grab | Sampler 6 | 8:47 | 28.2 | 4.2 | 7.6 | 50600 |  | 33.2 | [5 empty] | <3 |  | 9 | <0.005 | <0.005 | 0.067 | 0.51 | 0.11 | 0.51
North Pine Mid-Field Monitoring | MFMP 4 - Surface | 7 | 2019-12-05 |  | SAL | Saline Water | Grab | Sampler 6 | 9:10 | 28.1 | 3.8 | 7.6 | 48400 | 1 | 31.6 | 2 EST | 13 EST | <1 | 12 | 1.1 | <3 | 17 | 8 | <0.005 | <0.005 | 0.074 | 0.51 | 0.12 | 0.51
North Pine Mid-Field Monitoring | MFMP 4 - 1.5m | 8 | 2019-12-05 |  | SAL | Saline Water | Grab | Sampler 6 | 9:20 | 28.1 | 4.2 | 7.6 | 49400 |  | 32.3 | [5 empty] | <3 |  | 9 | <0.005 | <0.005 | 0.072 | 0.5 | 0.12 | 0.5
North Pine Mid-Field Monitoring | MFMP 5 - Surface | 9 | 2019-12-05 |  | SAL | Saline Water | Grab | Sampler 6 | 10:20 | 29.1 | 4.4 | 7.7 | 47200 | 0.9 | 30.7 | 1 EST | 3 EST | <1 | 11 | 1.1 | <3 | 19 | 8 | <0.005 | <0.005 | 0.073 | 0.5 | 0.12 | 0.5
North Pine Mid-Field Monitoring | MFMP 5 - 1.5m | 10 | 2019-12-05 |  | SAL | Saline Water | Grab | Sampler 6 | 10:27 | 28.2 | 3.5 | 7.6 | 49400 |  | 32.3 | [5 empty] | <3 |  | 8 | <0.005 | <0.005 | 0.073 | 0.49 | 0.12 | 0.49
North Pine Mid-Field Monitoring | MFMP 6 - Surface | 11 | 2019-12-05 |  | SAL | Saline Water | Grab | Sampler 6 | 10:38 | 29 | 5.1 | 7.7 | 47100 | 0.9 | 30.7 | 7 EST | 12 EST | <1 | 11 | 1.1 | <3 | 37 | 8 | <0.005 | <0.005 | 0.075 | 0.5 | 0.12 | 0.5
North Pine Mid-Field Monitoring | MFMP 6 - 1.5m | 12 | 2019-12-05 |  | SAL | Saline Water | Grab | Sampler 6 | 10:46 | 28.2 | 3.4 | 7.6 | 48700 |  | 31.8 | [5 empty] | <3 |  | 8 | <0.005 | <0.005 | 0.073 | 0.56 | 0.14 | 0.56
North Pine Mid-Field Monitoring | MFMP 7 - Surface | 13 | 2019-12-05 |  | SAL | Saline Water | Grab | Sampler 6 | 11:07 | 29.2 | 4.9 | 7.6 | 45500 | 0.8 | 29.5 | 7 EST | 9 EST | <1 | 8.5 | 1.1 | <3 | 37 | 9 | <0.005 | <0.005 | 0.076 | 0.51 | 0.13 | 0.51
North Pine Mid-Field Monitoring | MFMP 7 - 1.5m | 14 | 2019-12-05 |  | SAL | Saline Water | Grab | Sampler 6 | 11:13 | 28.1 | 2.9 | 7.5 | 47800 |  | 31.1 | [5 empty] | <3 |  | 8 | <0.005 | <0.005 | 0.078 | 0.5 | 0.12 | 0.5
North Pine Mid-Field Monitoring | MFMP 8 - Surface | 15 | 2019-12-05 |  | SAL | Saline Water | Grab | Sampler 6 | 11:32 | 29.2 | 5.3 | 7.6 | 43700 | 0.8 | 28.2 | 29 | 39 | 3 EST | 12 | 1.1 | <3 | 36 | 8 | 0.005 | <0.005 | 0.074 | 0.51 | 0.13 | 0.51
North Pine Mid-Field Monitoring | MFMP 8 - 1.5m | 16 | 2019-12-05 |  | SAL | Saline Water | Grab | Sampler 6 | 11:36 | 28.6 | 4.4 | 7.6 | 46000 |  | 29.8 | [5 empty] | <3 |  | 8 | <0.005 | <0.005 | 0.087 | 0.56 | 0.17 | 0.56
North Pine Mid-Field Monitoring | MFMP 9 - STP Effluent | 17 | 2019-12-05 |  | STP | Sewage | Grab | Sampler 6 | 12:55 | 30 | 7.3 | 7.6 | 792 |  | 0.4 | <1 | 29 | <1 | 5.3 | 1 | <3 | 5 | 14 | 0.009 | 0.067 | 0.37 | 1.11 | 0.51 | 1.05
North Pine Mid-Field Monitoring | MFMP 1 - Surface | 1 | 2020-01-09 |  | SAL | Saline Water | Grab | Sampler 1 | 7:25 | 29.6 | 5.7 | 7.8 | 48700 | 0.8 | 35 | 5 EST | 6 EST | 1 EST | 11 | 1.1 | <3 | 24 | 10 | <0.005 | <0.005 | 0.041 | 0.44 | 0.11 | 0.44
North Pine Mid-Field Monitoring | MFMP 1 - 1.5m | 2 | 2020-01-09 |  | SAL | Saline Water | Grab | Sampler 1 | 7:35 | 29.5 | 4.4 | 7.9 | 48300 |  | 35.3 | [5 empty] | <3 |  | 9 | <0.005 | <0.005 | 0.042 | 0.44 | 0.1 | 0.44
North Pine Mid-Field Monitoring | MFMP 2 - Surface | 3 | 2020-01-09 |  | SAL | Saline Water | Grab | Sampler 1 | 8:10 | 30 | 4.8 | 7.8 | 46900 | 0.9 | 35.1 | 2 EST | 5 EST | 4 EST | 12 | 1.1 | <3 | 26 | 9 | <0.005 | <0.005 | 0.053 | 0.45 | 0.12 | 0.45
North Pine Mid-Field Monitoring | MFMP 2 - 1.5m | 4 | 2020-01-09 |  | SAL | Saline Water | Grab | Sampler 1 | 8:18 | 29.7 | 4 | 7.9 | 47400 |  | 35.1 | [5 empty] | <3 |  | 8 | <0.005 | <0.005 | 0.048 | 0.42 | 0.11 | 0.42
North Pine Mid-Field Monitoring | MFMP 3 - Surface | 5 | 2020-01-09 |  | SAL | Saline Water | Grab | Sampler 1 | 8:42 | 30 | 4.6 | 7.8 | 45900 | 0.8 | 33.4 | 6 EST | 7 EST | 2 EST | 13 | 1.2 | <3 | 37 | 9 | <0.005 | <0.005 | 0.058 | 0.47 | 0.32 | 0.47
North Pine Mid-Field Monitoring | MFMP 3 - 1.5m | 6 | 2020-01-09 |  | SAL | Saline Water | Grab | Sampler 1 | 8:55 | 30 | 4.3 | 7.8 | 45900 |  | 33.4 | [5 empty] | <3 |  | 8 | <0.005 | <0.005 | 0.057 | 0.49 | 0.13 | 0.49
North Pine Mid-Field Monitoring | MFMP 4 - Surface | 7 | 2020-01-09 |  | SAL | Saline Water | Grab | Sampler 1 | 9:19 | 30.1 | 4.8 | 7.7 | 44100 | 0.8 | 30.8 | 2 EST | 7 EST | 2 EST | 13 | 1.2 | <3 | 12 | 9 | <0.005 | <0.005 | 0.072 | 0.47 | 0.14 | 0.47
North Pine Mid-Field Monitoring | MFMP 4 - 1.5m | 8 | 2020-01-09 |  | SAL | Saline Water | Grab | Sampler 1 | 9:26 | 30.1 | 4.6 | 7.8 | 45400 |  | 32.4 | [5 empty] | <3 |  | 9 | <0.005 | <0.005 | 0.06 | 0.49 | 0.14 | 0.49
North Pine Mid-Field Monitoring | MFMP 5 - Surface | 9 | 2020-01-09 |  | SAL | Saline Water | Grab | Sampler 1 | 9:44 | 30.5 | 5 | 7.7 | 44800 | 0.8 | 32.5 | 9 EST | 14 EST | 4 EST | 17 | 1.2 | <3 | 26 | 8 | <0.005 | <0.005 | 0.063 | 0.53 | 0.14 | 0.53
North Pine Mid-Field Monitoring | MFMP 5 - 1.5m | 10 | 2020-01-09 |  | SAL | Saline Water | Grab | Sampler 1 | 9:51 | 30.1 | 3.8 | 7.7 | 44900 |  | 32.6 | [5 empty] | <3 |  | 9 | <0.005 | <0.005 | 0.063 | 0.52 | 0.15 | 0.52
North Pine Mid-Field Monitoring | MFMP 6 - Surface | 11 | 2020-01-09 |  | SAL | Saline Water | Grab | Sampler 1 | 10:03 | 30.8 | 5.1 | 7.7 | 44000 | 0.8 | 31.9 | 14 | 15 | 2 EST | 18 | 1.2 | <3 | 17 | 9 | <0.005 | <0.005 | 0.068 | 0.55 | 0.15 | 0.55
North Pine Mid-Field Monitoring | MFMP 6 - 1.5m | 12 | 2020-01-09 |  | SAL | Saline Water | Grab | Sampler 1 | 10:11 | 30.2 | 4 | 7.7 | 44000 |  | 32.2 | [5 empty] | <3 |  | 9 | <0.005 | <0.005 | 0.069 | 0.55 | 0.24 | 0.55
North Pine Mid-Field Monitoring | MFMP 7 - Surface | 13 | 2020-01-09 |  | SAL | Saline Water | Grab | Sampler 1 | 10:33 | 31.1 | 5.2 | 7.6 | 41400 | 0.8 | 30 | 14 | 22 | <1 | 19 | 1.2 | <3 | 27 | 9 | 0.005 | <0.005 | 0.079 | 0.55 | 0.16 | 0.55
North Pine Mid-Field Monitoring | MFMP 7 - 1.5m | 14 | 2020-01-09 |  | SAL | Saline Water | Grab | Sampler 1 | 10:44 | 30.5 | 4.3 | 7.6 | 41700 |  | 30.4 | [5 empty] | <3 |  | 10 | 0.005 | <0.005 | 0.078 | 0.59 | 0.18 | 0.59
North Pine Mid-Field Monitoring | MFMP 8 - Surface | 15 | 2020-01-09 |  | SAL | Saline Water | Grab | Sampler 1 | 11:10 | 30.5 | 4.4 | 7.4 | 39400 | 0.8 | 28.4 | 60 | 67 | 13 | 21 | 1.2 | <3 | 25 | 9 | 0.006 | <0.005 | 0.079 | 0.56 | 0.18 | 0.56
North Pine Mid-Field Monitoring | MFMP 8 - 1.5m | 16 | 2020-01-09 |  | SAL | Saline Water | Grab | Sampler 1 | 11:20 | 30.5 | 4.1 | 7.5 | 39400 |  | 28.3 | [5 empty] | <3 |  | 10 | <0.005 | <0.005 | 0.079 | 0.57 | 0.19 | 0.57
North Pine Mid-Field Monitoring | MFMP 9 - STP Effluent | 17 | 2020-01-09 |  | STP | Sewage | Grab | Sampler 1 | 12:25 | 31.4 | 7.6 | 7.3 | 939 |  | 0.5 | 5 EST | 37 | <1 | 8.9 | 1.1 | <3 | 17 | 16 | 0.028 | 0.06 | 0.41 | 1.31 | 0.61 | 1.25
North Pine Mid-Field Monitoring | MFMP 1 - Surface | 1 | 2020-03-19 |  | SAL | Saline Water | Grab | Sampler 1 | 7:40 | 22.7 | 8.2 | 7.8 | 16000 | 1.1 | 9.4 | 42 | 110 | 30 | 16 | 1.1 | <3 | 9 | 12 | 0.014 | <0.005 | <0.005 | 0.61 | 0.05 | 0.61
North Pine Mid-Field Monitoring | MFMP 1 - 1.5m | 2 | 2020-03-19 |  | SAL | Saline Water | Grab | Sampler 1 | 7:46 | 23.5 | 6.8 | 7.9 | 25100 |  | 15.3 | [5 empty] | <3 |  | 11 | 0.013 | <0.005 | <0.005 | 0.45 | 0.03 | 0.45
North Pine Mid-Field Monitoring | MFMP 2 - Surface | 3 | 2020-03-19 |  | SAL | Saline Water | Grab | Sampler 1 | 8:16 | 23.6 | 8.4 | 7.8 | 8570 | 1.1 | 4.8 | 47 | 120 | 30 | 8.5 | 1.1 | <3 | 2 | 10 | <0.005 | <0.005 | 0.007 | 0.51 | 0.04 | 0.51
North Pine Mid-Field Monitoring | MFMP 2 - 1.5m | 4 | 2020-03-19 |  | SAL | Saline Water | Grab | Sampler 1 | 8:24 | 23.8 | 6.6 | 7.9 | 27300 |  | 16.7 | [5 empty] | <3 |  | 10 | <0.005 | <0.005 | <0.005 | 0.5 | 0.04 | 0.5
North Pine Mid-Field Monitoring | MFMP 3 - Surface | 5 | 2020-03-19 |  | SAL | Saline Water | Grab | Sampler 1 | 8:42 | 23.8 | 8.2 | 7.8 | 8170 | 1.1 | 4.5 | 70 | 270 | 51 | 15 | 1.1 | <3 | 4 | 10 | <0.005 | <0.005 | 0.009 | 0.54 | 0.05 | 0.54
North Pine Mid-Field Monitoring | MFMP 3 - 1.5m | 6 | 2020-03-19 |  | SAL | Saline Water | Grab | Sampler 1 | 8:50 | 23.9 | 6.5 | 7.8 | 22900 |  | 13.8 | [5 empty] | <3 |  | 9 | 0.006 | 0.007 | 0.007 | 0.55 | 0.05 | 0.54
North Pine Mid-Field Monitoring | MFMP 4 - Surface | 7 | 2020-03-19 |  | SAL | Saline Water | Grab | Sampler 1 | 9:12 | 24.1 | 7.5 | 7.6 | 7690 | 1.2 | 4.2 | 85 | 410 | 65 | 17 | 1.2 | <3 | 3 | 9 | 0.015 | 0.023 | 0.02 | 0.56 | 0.06 | 0.54
North Pine Mid-Field Monitoring | MFMP 4 - 1.5m | 8 | 2020-03-19 |  | SAL | Saline Water | Grab | Sampler 1 | 9:20 | 23.9 | 6.5 | 7.5 | 11400 |  | 6.5 | [5 empty] | <3 |  | 10 | 0.017 | 0.053 | 0.016 | 0.53 | 0.04 | 0.47
North Pine Mid-Field Monitoring | MFMP 5 - Surface | 9 | 2020-03-19 |  | SAL | Saline Water | Grab | Sampler 1 | 9:34 | 24.1 | 7.1 | 7.6 | 5220 | 1.3 | 2.8 | 83 | 260 | 63 | 4.3 | 1 | <3 | 3 | 9 | 0.044 | 0.053 | 0.015 | 0.48 | 0.03 | 0.42
North Pine Mid-Field Monitoring | MFMP 5 - 1.5m | 10 | 2020-03-19 |  | SAL | Saline Water | Grab | Sampler 1 | 9:41 | 23.9 | 5.9 | 7.4 | 12000 |  | 6.8 | [5 empty] | <3 |  | 9 | 0.063 | 0.062 | 0.019 | 0.5 | 0.04 | 0.44
North Pine Mid-Field Monitoring | MFMP 6 - Surface | 11 | 2020-03-19 |  | SAL | Saline Water | Grab | Sampler 1 | 9:54 | 24.2 | 6.8 | 7.6 | 4600 | 1.3 | 2.5 | 160 | 430 | 71 | 6.4 | 1.1 | <3 | 4 | 9 | 0.049 | 0.043 | 0.012 | 0.44 | 0.03 | 0.4
North Pine Mid-Field Monitoring | MFMP 6 - 1.5m | 12 | 2020-03-19 |  | SAL | Saline Water | Grab | Sampler 1 | 10:00 | 24 | 6.2 | 7.4 | 6830 |  | 3.7 | [5 empty] | <3 |  | 10 | 0.057 | 0.043 | 0.015 | 0.47 | 0.04 | 0.43
North Pine Mid-Field Monitoring | MFMP 7 - Surface | 13 | 2020-03-19 |  | SAL | Saline Water | Grab | Sampler 1 | 10:14 | 23.8 | 7.1 | 7.6 | 1350 | 1.3 | 0.7 | 250 | 520 | 180 | 3.2 | 1 | <3 | 3 | 8 | <0.005 | 0.042 | 0.008 | 0.44 | 0.02 | 0.4
North Pine Mid-Field Monitoring | MFMP 7 - 1.5m | 14 | 2020-03-19 |  | SAL | Saline Water | Grab | Sampler 1 | 10:22 | 23.9 | 6.6 | 7.5 | 2890 |  | 1.5 | [5 empty] | <3 |  | 9 | 0.04 | 0.042 | 0.01 | 0.45 | 0.03 | 0.4
North Pine Mid-Field Monitoring | MFMP 8 - Surface | 15 | 2020-03-19 |  | SAL | Saline Water | Grab | Sampler 1 | 10:42 | 23.8 | 7.5 | 7.7 | 423 | 1.3 | 0.2 | 120 | 400 | 130 | 7.5 | 1.1 | <3 | 3 | 7 | 0.042 | 0.052 | 0.006 | 0.47 | 0.03 | 0.41
North Pine Mid-Field Monitoring | MFMP 8 - 1.5m | 16 | 2020-03-19 |  | SAL | Saline Water | Grab | Sampler 1 | 10:48 | 23.8 | 7.4 | 7.5 | 432 |  | 0.2 | [5 empty] | <3 |  | 8 | 0.036 | 0.049 | 0.007 | 0.55 | 0.03 | 0.5
North Pine Mid-Field Monitoring | MFMP 9 - STP Effluent | 17 | 2020-03-19 |  | STP | Sewage | Grab | Sampler 1 | 12:05 | 28.5 | 7.3 | 7.3 | 659 |  | 0.3 | <1 | 19 | <1 | 1.1 | 1 | <3 | 7 | 10 | 0.02 | 0.087 | 0.18 | 1.11 | 0.47 | 1.02
North Pine Mid-Field Monitoring | MFMP 1 - Surface | 1 | 2020-05-27 |  | SAL | Saline Water | Grab | Sampler 1 | 7:45 | 17.1 | 7.9 | 7.5 | 46600 | 1.2 | 30 | 8 EST | 16 EST | 8 EST | 11 | 1.2 | <3 | 12 | 11 | 0.026 | 0.011 | 0.034 | 0.26 | 0.07 | 0.24
North Pine Mid-Field Monitoring | MFMP 1 - 1.5m | 2 | 2020-05-27 |  | SAL | Saline Water | Grab | Sampler 1 | 7:54 | 16.9 | 6.6 | 7.6 | 47800 |  | 30.9 | [5 empty] | <3 |  | 7 | <0.005 | <0.005 | 0.02 | 0.22 | 0.05 | 0.22
North Pine Mid-Field Monitoring | MFMP 2 - Surface | 3 | 2020-05-27 |  | SAL | Saline Water | Grab | Sampler 1 | 8:19 | 17.4 | 6.5 | 7.6 | 46300 | 1.2 | 29.8 | 8 EST | 16 EST | 9 EST | 9.1 | 1.2 | <3 | 14 | 7 | 0.036 | 0.028 | 0.039 | 0.28 | 0.08 | 0.26
North Pine Mid-Field Monitoring | MFMP 2 - 1.5m | 4 | 2020-05-27 |  | SAL | Saline Water | Grab | Sampler 1 | 8:26 | 17.4 | 6.6 | 7.6 | 46800 |  | 30.2 | [5 empty] | <3 |  | 8 | 0.016 | 0.02 | 0.035 | 0.28 | 0.08 | 0.26
North Pine Mid-Field Monitoring | MFMP 3 - Surface | 5 | 2020-05-27 |  | SAL | Saline Water | Grab | Sampler 1 | 8:40 | 17.5 | 5.9 | 7.5 | 43900 | 1.2 | 28.1 | 11 | 17 | 7 EST | 6.9 | 1.2 | <3 | 22 | 8 | 0.04 | 0.045 | 0.055 | 0.3 | 0.1 | 0.25
North Pine Mid-Field Monitoring | MFMP 3 - 1.5m | 6 | 2020-05-27 |  | SAL | Saline Water | Grab | Sampler 1 | 8:48 | 17.6 | 5.8 | 7.5 | 44700 |  | 28.7 | [5 empty] | <3 |  | 8 | 0.034 | 0.042 | 0.046 | 0.3 | 0.08 | 0.26
North Pine Mid-Field Monitoring | MFMP 4 - Surface | 7 | 2020-05-27 |  | SAL | Saline Water | Grab | Sampler 1 | 9:12 | 18 | 5.6 | 7.4 | 42400 | 1.2 | 27.1 | 11 | 18 | 12 | 7.5 | 1.2 | 3 | 16 | 6 | 0.076 | 0.057 | 0.05 | 0.3 | 0.09 | 0.24
North Pine Mid-Field Monitoring | MFMP 4 - 1.5m | 8 | 2020-05-27 |  | SAL | Saline Water | Grab | Sampler 1 | 9:19 | 17.7 | 6 | 7.5 | 45300 |  | 29.2 | [5 empty] | <3 |  | 7 | 0.038 | 0.042 | 0.046 | 0.27 | 0.09 | 0.23
North Pine Mid-Field Monitoring | MFMP 5 - Surface | 9 | 2020-05-27 |  | SAL | Saline Water | Grab | Sampler 1 | 9:33 | 18.6 | 5.6 | 7.4 | 39500 | 1.3 | 25.1 | 17 | 20 | 13 | 5.9 | 1.1 | <3 | 15 | 6 | 0.075 | 0.059 | 0.15 | 0.3 | 0.2 | 0.24
North Pine Mid-Field Monitoring | MFMP 5 - 1.5m | 10 | 2020-05-27 |  | SAL | Saline Water | Grab | Sampler 1 | 9:40 | 17.7 | 5.8 | 7.5 | 44200 |  | 28.4 | [5 empty] | <3 |  | 7 | 0.049 | 0.043 | 0.046 | 0.25 | 0.09 | 0.21
North Pine Mid-Field Monitoring | MFMP 6 - Surface | 11 | 2020-05-27 |  | SAL | Saline Water | Grab | Sampler 1 | 9:50 | 18 | 4.7 | 7.3 | 41000 | 1.3 | 26.1 | 32 | 45 | 18 | 6.4 | 1.1 | <3 | 4 | 7 | 0.12 | 0.074 | 0.041 | 0.29 | 0.07 | 0.22
North Pine Mid-Field Monitoring | MFMP 6 - 1.5m | 12 | 2020-05-27 |  | SAL | Saline Water | Grab | Sampler 1 | 9:58 | 17.9 | 5.2 | 7.4 | 42900 |  | 27.5 | [5 empty] | <3 |  | 8 | 0.095 | 0.064 | 0.045 | 0.27 | 0.09 | 0.21
North Pine Mid-Field Monitoring | MFMP 7 - Surface | 13 | 2020-05-27 |  | SAL | Saline Water | Grab | Sampler 1 | 10:16 | 18 | 4.8 | 7.3 | 38600 | 1.2 | 24.4 | 41 | 46 | 31 | 4.8 | 1.1 | <3 | 12 | 12 | 0.13 | 0.085 | 0.038 | 0.27 | 0.07 | 0.19
North Pine Mid-Field Monitoring | MFMP 7 - 1.5m | 14 | 2020-05-27 |  | SAL | Saline Water | Grab | Sampler 1 | 10:26 | 18 | 4.8 | 7.3 | 39900 |  | 25.3 | [5 empty] | <3 |  | 8 | 0.12 | 0.079 | 0.04 | 0.27 | 0.07 | 0.19
North Pine Mid-Field Monitoring | MFMP 8 - Surface | 15 | 2020-05-27 |  | SAL | Saline Water | Grab | Sampler 1 | 10:51 | 18.1 | 4.9 | 7.2 | 37500 | 1.3 | 23.6 | 32 | 43 | 24 | 3.2 | 1.1 | <3 | 12 | 7 | 0.13 | 0.087 | 0.036 | 0.25 | 0.06 | 0.16
North Pine Mid-Field Monitoring | MFMP 8 - 1.5m | 16 | 2020-05-27 |  | SAL | Saline Water | Grab | Sampler 1 | 10:58 | 18 | 4.5 | 7.3 | 39000 |  | 24.7 | [5 empty] | <3 |  | 6 | 0.13 | 0.082 | 0.041 | 0.28 | 0.07 | 0.2
North Pine Mid-Field Monitoring | MFMP 9 - STP Effluent | 17 | 2020-05-27 |  | STP | Sewage | Grab | Sampler 1 | 12:15 | 26.2 | 8 | 7.3 | 738 |  | 0.4 | 430 | 640 | 170 | <1 | 1 | <3 | <2 | 10 | 0.008 | 0.06 | 0.69 | 0.97 | 0.88 | 0.91
North Pine Mid-Field Monitoring | MFMP 1 - Surface | 1 | 2020-06-18 |  | SAL | Saline Water | Grab | Sampler 11 | 8:24 | 20 | 7.3 | 7.7 | 46000 | 1 | 29.7 | 5 EST | 11 EST | 5 EST | 12 | 1.1 | <3 | 26 | 19 | 0.01 | <0.005 | 0.03 | 0.38 | 0.06 | 0.38
North Pine Mid-Field Monitoring | MFMP 1 - 1.5m | 2 | 2020-06-18 |  | SAL | Saline Water | Grab | Sampler 11 | 8:34 | 20 | 6.7 | 7.7 | 46000 |  | 29.7 | [5 empty] | <3 |  | 6 | 0.01 | <0.005 | 0.031 | 0.37 | 0.06 | 0.37
North Pine Mid-Field Monitoring | MFMP 2 - Surface | 3 | 2020-06-18 |  | SAL | Saline Water | Grab | Sampler 11 | 9:06 | 19.9 | 7.6 | 7.7 | 44300 | 1 | 28.5 | 8 EST | 13 EST | <1 | 25 | 1.2 | <3 | 23 | <5.0 | 0.01 | <0.005 | 0.039 | 0.43 | 0.07 | 0.43
North Pine Mid-Field Monitoring | MFMP 2 - 1.5m | 4 | 2020-06-18 |  | SAL | Saline Water | Grab | Sampler 11 | 9:17 | 20.2 | 7.2 | 7.7 | 45900 |  | 29.6 | [5 empty] | <3 |  | <5.0 | 0.016 | <0.005 | 0.035 | 0.39 | 0.07 | 0.39
North Pine Mid-Field Monitoring | MFMP 3 - Surface | 5 | 2020-06-18 |  | SAL | Saline Water | Grab | Sampler 11 | 9:35 | 20.4 | 7.3 | 7.6 | 41300 | 1 | 26.4 | 10 EST | 16 EST | 4 EST | 25 | 1.3 | <3 | 13 | <5.0 | 0.009 | <0.005 | 0.059 | 0.46 | 0.1 | 0.46
North Pine Mid-Field Monitoring | MFMP 3 - 1.5m | 6 | 2020-06-18 |  | SAL | Saline Water | Grab | Sampler 11 | 9:43 | 20.4 | 7.5 | 7.7 | 43900 |  | 28.2 | [5 empty] | <3 |  | <5.0 | 0.009 | <0.005 | 0.043 | 0.45 | 0.08 | 0.45
North Pine Mid-Field Monitoring | MFMP 4 - Surface | 7 | 2020-06-18 |  | SAL | Saline Water | Grab | Sampler 11 | 10:03 | 20.6 | 6.5 | 7.6 | 39600 | 1.1 | 25.2 | 8 EST | 16 EST | 5 EST | 20 | 1.5 | <3 | 11 | 7 | 0.014 | 0.023 | 0.11 | 0.53 | 0.14 | 0.5
North Pine Mid-Field Monitoring | MFMP 4 - 1.5m | 8 | 2020-06-18 |  | SAL | Saline Water | Grab | Sampler 11 | 10:11 | 20.4 | 6.6 | 7.6 | 42700 |  | 27.4 | [5 empty] | <3 |  | <5.0 | 0.01 | 0.006 | 0.051 | 0.48 | 0.09 | 0.47
North Pine Mid-Field Monitoring | MFMP 5 - Surface | 9 | 2020-06-18 |  | SAL | Saline Water | Grab | Sampler 11 | 10:24 | 20.5 | 6.1 | 7.5 | 41500 | 1 | 26.5 | 17 | 25 | 6 EST | 18 | 1.2 | <3 | 17 | 6 | 0.033 | 0.04 | 0.061 | 0.5 | 0.08 | 0.46
North Pine Mid-Field Monitoring | MFMP 5 - 1.5m | 10 | 2020-06-18 |  | SAL | Saline Water | Grab | Sampler 11 | 10:33 | 20.4 | 6.1 | 7.5 | 41900 |  | 26.8 | [5 empty] | <3 |  | <5.0 | 0.021 | 0.029 | 0.059 | 0.46 | 0.1 | 0.44
North Pine Mid-Field Monitoring | MFMP 6 - Surface | 11 | 2020-06-18 |  | SAL | Saline Water | Grab | Sampler 11 | 10:45 | 20.4 | 4.9 | 7.4 | 39100 | 1.1 | 24.8 | 17 | 24 | 5 EST | 7.5 | 1.1 | <3 | 18 | <5.0 | 0.11 | 0.063 | 0.069 | 0.49 | 0.08 | 0.43
North Pine Mid-Field Monitoring | MFMP 6 - 1.5m | 12 | 2020-06-18 |  | SAL | Saline Water | Grab | Sampler 11 | 10:55 | 20.4 | 4.8 | 7.4 | 39900 |  | 25.4 | [5 empty] | <3 |  | <5.0 | 0.095 | 0.054 | 0.068 | 0.48 | 0.09 | 0.42
North Pine Mid-Field Monitoring | MFMP 7 - Surface | 13 | 2020-06-18 |  | SAL | Saline Water | Grab | Sampler 11 | 11:10 | 20.3 | 4.2 | 7.3 | 36600 | 1.1 | 23.1 | 80 EST | 90 EST | 29 | 4.3 | 1.1 | <3 | 20 | 5 | 0.14 | 0.077 | 0.06 | 0.47 | 0.07 | 0.4
North Pine Mid-Field Monitoring | MFMP 7 - 1.5m | 14 | 2020-06-18 |  | SAL | Saline Water | Grab | Sampler 11 | 11:20 | 20.3 | 3.9 | 7.3 | 37000 |  | 23.3 | [5 empty] | <3 |  | 6 | 0.13 | 0.076 | 0.066 | 0.47 | 0.07 | 0.4
North Pine Mid-Field Monitoring | MFMP 8 - Surface | 15 | 2020-06-18 |  | SAL | Saline Water | Grab | Sampler 11 | 11:40 | 20.1 | 4.4 | 7.2 | 33600 | 1 | 21 | 170 | 240 | 48 | 3.2 | 1 | <3 | <2 | 5 | 0.12 | 0.087 | 0.048 | 0.44 | 0.05 | 0.35
North Pine Mid-Field Monitoring | MFMP 9 - STP Effluent | 17 | 2020-06-18 |  | STP | Sewage | Grab | Sampler 11 | 12:53 | 26 | 8.5 | 7.4 | 734 |  | 0.4 | 1 EST | 5 EST | <1 | 2.1 | 1 | 6 | 12 | 13 | 0.033 | 0.052 | 0.47 | 1.27 | 0.68 | 1.22
North Pine Mid-Field Monitoring | MFMP 1 - Surface | 1 | 2020-07-09 |  | SAL | Saline Water | Grab | Sampler 11 | 8:01 | 17 | 6.9 | 7.5 | 45400 | 1.2 | 29.2 | 8 EST | 11 EST | 9 EST | 2.7 | 1 | <3 | 11 | 9 | 0.051 | 0.033 | 0.05 | 0.4 | 0.05 | 0.37
North Pine Mid-Field Monitoring | MFMP 1 - 1.5m | 2 | 2020-07-09 |  | SAL | Saline Water | Grab | Sampler 11 | 8:09 | 16.9 | 7.1 | 7.7 | 48100 |  | 31.1 | [5 empty] | <3 |  | 6 | 0.007 | <0.005 | 0.04 | 0.29 | 0.04 | 0.29
North Pine Mid-Field Monitoring | MFMP 2 - Surface | 3 | 2020-07-09 |  | SAL | Saline Water | Grab | Sampler 11 | 8:42 | 17.3 | 5.8 | 7.6 | 45600 | 1.3 | 29.3 | 8 EST | 9 EST | 11 | 4.4 | 1 | <3 | 10 | 6 | 0.064 | 0.04 | 0.06 | 0.44 | 0.06 | 0.4
North Pine Mid-Field Monitoring | MFMP 2 - 1.5m | 4 | 2020-07-09 |  | SAL | Saline Water | Grab | Sampler 11 | 8:50 | 16.9 | 6.6 | 7.7 | 48200 |  | 31.2 | [5 empty] | <3 |  | 7 | 0.044 | 0.027 | 0.05 | 0.38 | 0.05 | 0.35
North Pine Mid-Field Monitoring | MFMP 3 - Surface | 5 | 2020-07-09 |  | SAL | Saline Water | Grab | Sampler 11 | 9:09 | 17.4 | 5.5 | 7.5 | 42900 | 1.3 | 27.4 | 16 | 18 | 13 | 3.6 | 1 | <3 | 8 | 6 | 0.095 | 0.053 | 0.06 | 0.49 | 0.06 | 0.44
North Pine Mid-Field Monitoring | MFMP 3 - 1.5m | 6 | 2020-07-09 |  | SAL | Saline Water | Grab | Sampler 11 | 9:16 | 17.3 | 6.1 | 7.6 | 44700 |  | 28.7 | [5 empty] | <3 |  | 8 | 0.077 | 0.043 | 0.06 | 0.44 | 0.06 | 0.4
North Pine Mid-Field Monitoring | MFMP 4 - Surface | 7 | 2020-07-09 |  | SAL | Saline Water | Grab | Sampler 11 | 9:38 | 17.5 | 5.5 | 7.5 | 40100 | 1.2 | 25.4 | 56 | 60 | 50 | 2.7 | 1 | <3 | 7 | 8 | 0.11 | 0.075 | 0.07 | 0.48 | 0.07 | 0.41
North Pine Mid-Field Monitoring | MFMP 4 - 1.5m | 8 | 2020-07-09 |  | SAL | Saline Water | Grab | Sampler 11 | 9:45 | 17.4 | 5.9 | 7.6 | 44500 |  | 28.6 | [5 empty] | <3 |  | 6 | 0.096 | 0.047 | 0.06 | 0.42 | 0.06 | 0.37
North Pine Mid-Field Monitoring | MFMP 5 - Surface | 9 | 2020-07-09 |  | SAL | Saline Water | Grab | Sampler 11 | 9:58 | 17.8 | 5.4 | 7.5 | 39200 | 1.3 | 24.9 | 28 | 38 | 26 | 3.6 | 1 | <3 | 9 | 8 | 0.11 | 0.064 | 0.07 | 0.51 | 0.07 | 0.44
North Pine Mid-Field Monitoring | MFMP 5 - 1.5m | 10 | 2020-07-09 |  | SAL | Saline Water | Grab | Sampler 11 | 10:10 | 17.3 | 5.8 | 7.6 | 44900 |  | 28.8 | [5 empty] | <3 |  | 8 | 0.091 | 0.041 | 0.06 | 0.42 | 0.06 | 0.38
North Pine Mid-Field Monitoring | MFMP 6 - Surface | 11 | 2020-07-09 |  | SAL | Saline Water | Grab | Sampler 11 | 10:22 | 17.6 | 5 | 7.5 | 40200 | 1.3 | 25.5 | 80 | 87 | 68 | 2.7 | 1 | <3 | 4 | 6 | 0.11 | 0.066 | 0.07 | 0.49 | 0.07 | 0.43
North Pine Mid-Field Monitoring | MFMP 6 - 1.5m | 12 | 2020-07-09 |  | SAL | Saline Water | Grab | Sampler 11 | 10:33 | 17.5 | 5.5 | 7.5 | 42500 |  | 27.1 | [5 empty] | <3 |  | 7 | 0.11 | 0.062 | 0.07 | 0.48 | 0.07 | 0.41
North Pine Mid-Field Monitoring | MFMP 7 - Surface | 13 | 2020-07-09 |  | SAL | Saline Water | Grab | Sampler 11 | 10:52 | 17.5 | 4.6 | 7.4 | 40000 | 1.3 | 25.4 | 31 | 39 | 34 | <1 | 1 | <3 | 3 | <5.0 | 0.11 | 0.06 | 0.06 | 0.43 | 0.06 | 0.37
North Pine Mid-Field Monitoring | MFMP 7 - 1.5m | 14 | 2020-07-09 |  | SAL | Saline Water | Grab | Sampler 11 | 11:01 | 17.5 | 4.9 | 7.4 | 40400 |  | 25.6 | [5 empty] | <3 |  | <5.0 | 0.11 | 0.059 | 0.06 | 0.43 | 0.06 | 0.37
North Pine Mid-Field Monitoring | MFMP 8 - Surface | 15 | 2020-07-09 |  | SAL | Saline Water | Grab | Sampler 11 | 11:22 | 17.5 | 5 | 7.4 | 38400 | 1.3 | 24.2 | 44 | 53 | 51 | 1.8 | 1 | <3 | 4 | 5 | 0.092 | 0.056 | 0.06 | 0.4 | 0.06 | 0.35
North Pine Mid-Field Monitoring | MFMP 8 - 1.5m | 16 | 2020-07-09 |  | SAL | Saline Water | Grab | Sampler 11 | 11:31 | 17.5 | 4.8 | 7.4 | 39000 |  | 24.7 | [5 empty] | <3 |  | <5.0 | 0.1 | 0.058 | 0.06 | 0.39 | 0.06 | 0.34
North Pine Mid-Field Monitoring | MFMP 9 - STP Effluent | 17 | 2020-07-09 |  | STP | Sewage | Grab | Sampler 11 | 12:45 | 24.2 | 8 | 7.4 | 726 |  | 0.4 | 21 | 30 | <1 | <1 | 1 | <3 | <2 | 11 | 0.057 | 0.092 | 0.24 | 1.18 | 0.31 | 1.09
North Pine Mid-Field Monitoring | MFMP 1 - Surface | 1 | 2020-08-05 |  | SAL | Saline Water | Grab | Sampler 1 | 7:49 | 17.8 | 6.6 | 7.5 | 45300 | 1.5 | 29.2 | 8 EST | 8 EST | 3 EST | 1.8 | 1 | <3 | 27 | 10 | 0.12 | 0.086 | 0.053 | 0.48 | 0.07 | 0.4
North Pine Mid-Field Monitoring | MFMP 1 - 1.5m | 2 | 2020-08-05 |  | SAL | Saline Water | Grab | Sampler 1 | 7:59 | 17.9 | 6.5 | 7.5 | 45700 |  | 29.4 | [5 empty] | <3 |  | 8 | 0.12 | 0.084 | 0.052 | 0.48 | 0.06 | 0.39
North Pine Mid-Field Monitoring | MFMP 2 - Surface | 3 | 2020-08-05 |  | SAL | Saline Water | Grab | Sampler 1 | 8:37 | 17.9 | 6.2 | 7.6 | 46300 | 1.4 | 29.9 | <1 | <1 | 1 EST | 2.7 | 1 | <3 | 30 | 10 | 0.12 | 0.085 | 0.053 | 0.48 | 0.06 | 0.4
North Pine Mid-Field Monitoring | MFMP 2 - 1.5m | 4 | 2020-08-05 |  | SAL | Saline Water | Grab | Sampler 1 | 8:46 | 18 | 6.3 | 7.6 | 46100 |  | 29.7 | [5 empty] | <3 |  | 8 | 0.11 | 0.083 | 0.052 | 0.47 | 0.06 | 0.39
North Pine Mid-Field Monitoring | MFMP 3 - Surface | 5 | 2020-08-05 |  | SAL | Saline Water | Grab | Sampler 1 | 9:06 | 17.9 | 6 | 7.6 | 42900 | 1.5 | 27.4 | 2 EST | 2 EST | 5 EST | 2.7 | 1 | <3 | 21 | 6 | 0.15 | 0.1 | 0.063 | 0.57 | 0.07 | 0.46
North Pine Mid-Field Monitoring | MFMP 3 - 1.5m | 6 | 2020-08-05 |  | SAL | Saline Water | Grab | Sampler 1 | 9:15 | 18.1 | 6.1 | 7.7 | 44900 |  | 28.9 | [5 empty] | <3 |  | 9 | 0.12 | 0.085 | 0.054 | 0.52 | 0.07 | 0.44
North Pine Mid-Field Monitoring | MFMP 4 - Surface | 7 | 2020-08-05 |  | SAL | Saline Water | Grab | Sampler 1 | 9:38 | 18.2 | 5.8 | 7.6 | 42700 | 1.6 | 27.3 | 3 EST | 3 EST | 2 EST | 2.7 | 1.1 | <3 | 10 | 8 | 0.16 | 0.11 | 0.069 | 0.59 | 0.08 | 0.47
North Pine Mid-Field Monitoring | MFMP 4 - 1.5m | 8 | 2020-08-05 |  | SAL | Saline Water | Grab | Sampler 1 | 9:47 | 18.2 | 6.1 | 7.7 | 43100 |  | 27.6 | [5 empty] | <3 |  | 8 | 0.16 | 0.11 | 0.065 | 0.57 | 0.08 | 0.47
North Pine Mid-Field Monitoring | MFMP 5 - Surface | 9 | 2020-08-05 |  | SAL | Saline Water | Grab | Sampler 1 | 10:07 | 19 | 5.9 | 7.6 | 39700 | 1.6 | 25.2 | 4 EST | 4 EST | <1 | 3.6 | 1.1 | <3 | 15 | 8 | 0.17 | 0.11 | 0.068 | 0.6 | 0.08 | 0.49
North Pine Mid-Field Monitoring | MFMP 5 - 1.5m | 10 | 2020-08-05 |  | SAL | Saline Water | Grab | Sampler 1 | 10:16 | 18.4 | 5.7 | 7.7 | 43400 |  | 27.8 | [5 empty] | <3 |  | 8 | 0.16 | 0.1 | 0.064 | 0.56 | 0.08 | 0.46
North Pine Mid-Field Monitoring | MFMP 6 - Surface | 11 | 2020-08-05 |  | SAL | Saline Water | Grab | Sampler 1 | 10:31 | 18.8 | 7.7 | 7.6 | 41300 | 1.6 | 26.3 | 6 EST | 6 EST | 1 EST | 2.7 | 1.1 | <3 | 27 | 8 | 0.17 | 0.12 | 0.077 | 0.65 | 0.09 | 0.52
North Pine Mid-Field Monitoring | MFMP 6 - 1.5m | 12 | 2020-08-05 |  | SAL | Saline Water | Grab | Sampler 1 | 10:39 | 18.6 | 7.6 | 7.6 | 42000 |  | 26.8 | [5 empty] | <3 |  | 8 | 0.17 | 0.12 | 0.073 | 0.63 | 0.09 | 0.51
North Pine Mid-Field Monitoring | MFMP 7 - Surface | 13 | 2020-08-05 |  | SAL | Saline Water | Grab | Sampler 1 | 11:03 | 18.7 | 4.5 | 7.5 | 39900 | 1.6 | 25.4 | 5 EST | 8 EST | 1 EST | <1 | 1 | <3 | 23 | 8 | 0.18 | 0.13 | 0.07 | 0.63 | 0.08 | 0.49
North Pine Mid-Field Monitoring | MFMP 7 - 1.5m | 14 | 2020-08-05 |  | SAL | Saline Water | Grab | Sampler 1 | 11:12 | 18.6 | 4.9 | 7.6 | 40200 |  | 25.6 | [5 empty] | <3 |  | 8 | 0.18 | 0.14 | 0.072 | 0.62 | 0.09 | 0.48
North Pine Mid-Field Monitoring | MFMP 8 - Surface | 15 | 2020-08-05 |  | SAL | Saline Water | Grab | Sampler 1 | 11:45 | 18.7 | 5.2 | 7.5 | 36400 | 1.7 | 22.9 | 29 | 29 | 21 | 2.7 | 1 | <3 | 15 | 7 | 0.12 | 0.11 | 0.053 | 0.51 | 0.07 | 0.4
North Pine Mid-Field Monitoring | MFMP 8 - 1.5m | 16 | 2020-08-05 |  | SAL | Saline Water | Grab | Sampler 1 | 11:54 | 18.6 | 5.1 | 7.5 | 36500 |  | 22.9 | [5 empty] | <3 |  | 9 | 0.13 | 0.12 | 0.055 | 0.52 | 0.07 | 0.4
North Pine Mid-Field Monitoring | MFMP 9 - STP Effluent | 17 | 2020-08-05 |  | STP | Sewage | Grab | Sampler 1 | 13:05 | 24.7 | 8.1 | 7.5 | 741 |  | 0.4 | 11 | 25 | 2 EST | <1 | 1 | 6 | <2 | 15 | 0.068 | 0.17 | 0.66 | 1.74 | 0.82 | 1.57
North Pine Mid-Field Monitoring | MFMP 1 - Surface | 1 | 2020-09-16 |  | SAL | Saline Water | Grab | Sampler 12 | 7:47 | 21.9 | 7.8 | 7.7 | 50800 | 1.2 | 33.3 | 11 | 12 | 5 EST | 3.7 | 1.1 | <3 | 25 | <5.0 | 0.008 | 0.026 | 0.025 | 0.4 | 0.05 | 0.37
North Pine Mid-Field Monitoring | MFMP 1 - 1.5m | 2 | 2020-09-16 |  | SAL | Saline Water | Grab | Sampler 12 | 7:55 | 21.9 | 6.8 | 7.8 | 50900 |  | 33.3 | [5 empty] | <3 |  | <5.0 | 0.014 | 0.024 | 0.025 | 0.43 | 0.05 | 0.41
North Pine Mid-Field Monitoring | MFMP 2 - Surface | 3 | 2020-09-16 |  | SAL | Saline Water | Grab | Sampler 12 | 8:37 | 22.1 | 5.3 | 7.8 | 51900 | 1.2 | 34.1 | 4 EST | 5 EST | 5 EST | 4.8 | 1.1 | <3 | 23 | <5.0 | 0.015 | 0.038 | 0.029 | 0.43 | 0.05 | 0.39
North Pine Mid-Field Monitoring | MFMP 2 - 1.5m | 4 | 2020-09-16 |  | SAL | Saline Water | Grab | Sampler 12 | 8:45 | 22.1 | 5.8 | 7.8 | 51100 |  | 33.5 | [5 empty] | <3 |  | <5.0 | 0.013 | 0.031 | 0.027 | 0.45 | 0.05 | 0.42
North Pine Mid-Field Monitoring | MFMP 3 - Surface | 5 | 2020-09-16 |  | SAL | Saline Water | Grab | Sampler 12 | 9:10 | 22.2 | 5.4 | 7.7 | 48200 | 1.1 | 31.4 | 4 EST | 5 EST | 2 EST | 4.3 | 1.1 | <3 | 10 | <5.0 | 0.018 | 0.048 | 0.031 | 0.48 | 0.05 | 0.43
North Pine Mid-Field Monitoring | MFMP 3 - 1.5m | 6 | 2020-09-16 |  | SAL | Saline Water | Grab | Sampler 12 | 9:24 | 22.2 | 5.3 | 7.7 | 48600 |  | 31.7 | [5 empty] | <3 |  | <5.0 | 0.013 | 0.043 | 0.031 | 0.49 | 0.05 | 0.45
North Pine Mid-Field Monitoring | MFMP 4 - Surface | 7 | 2020-09-16 |  | SAL | Saline Water | Grab | Sampler 12 | 9:52 | 22.9 | 7.4 | 7.6 | 44400 | 1.1 | 28.6 | 6 EST | 10 EST | 5 EST | 3.7 | 1 | <3 | <2 | 5.2 | 0.02 | 0.06 | 0.056 | 0.6 | 0.08 | 0.54
North Pine Mid-Field Monitoring | MFMP 4 - 1.5m | 8 | 2020-09-16 |  | SAL | Saline Water | Grab | Sampler 12 | 9:59 | 22.3 | 5.6 | 7.7 | 48400 |  | 31.6 | [5 empty] | <3 |  | <5.0 | 0.016 | 0.055 | 0.034 | 0.49 | 0.07 | 0.43
North Pine Mid-Field Monitoring | MFMP 5 - Surface | 9 | 2020-09-16 |  | SAL | Saline Water | Grab | Sampler 12 | 10:20 | 22.7 | 5.6 | 7.6 | 46100 | 1.2 | 29.9 | 11 | 14 | 7 EST | 8 | 1.2 | <3 | 6 | <5.0 | 0.02 | 0.072 | 0.041 | 0.55 | 0.07 | 0.47
North Pine Mid-Field Monitoring | MFMP 5 - 1.5m | 10 | 2020-09-16 |  | SAL | Saline Water | Grab | Sampler 12 | 10:29 | 22.5 | 5.5 | 7.6 | 46600 |  | 30.2 | [5 empty] | <3 |  | <5.0 | 0.027 | 0.067 | 0.04 | 0.55 | 0.07 | 0.48
North Pine Mid-Field Monitoring | MFMP 6 - Surface | 11 | 2020-09-16 |  | SAL | Saline Water | Grab | Sampler 12 | 10:50 | 22.9 | 5 | 7.6 | 44900 | 1.3 | 29 | 11 | 15 | 7 EST | 6.9 | 1.1 | <3 | 9 | <5.0 | 0.047 | 0.083 | 0.049 | 0.53 | 0.08 | 0.45
North Pine Mid-Field Monitoring | MFMP 6 - 1.5m | 12 | 2020-09-16 |  | SAL | Saline Water | Grab | Sampler 12 | 10:58 | 22.7 | 4.5 | 7.6 | 45200 |  | 29.2 | [5 empty] | <3 |  | <5.0 | 0.046 | 0.083 | 0.047 | 0.55 | 0.08 | 0.46
North Pine Mid-Field Monitoring | MFMP 7 - Surface | 13 | 2020-09-16 |  | SAL | Saline Water | Grab | Sampler 12 | 11:18 | 22.9 | 4.2 | 7.4 | 42100 | 1.3 | 27 | 16 | 23 | 11 | 2.7 | 1.1 | <3 | 2 | <5.0 | 0.083 | 0.088 | 0.051 | 0.55 | 0.07 | 0.46
North Pine Mid-Field Monitoring | MFMP 7 - 1.5m | 14 | 2020-09-16 |  | SAL | Saline Water | Grab | Sampler 12 | 11:26 | 22.8 | 4 | 7.4 | 42200 |  | 27 | [5 empty] | <3 |  | <5.0 | 0.083 | 0.086 | 0.05 | 0.55 | 0.08 | 0.47
North Pine Mid-Field Monitoring | MFMP 8 - Surface | 15 | 2020-09-16 |  | SAL | Saline Water | Grab | Sampler 12 | 11:59 | 22.9 | 4.7 | 7.4 | 40200 | 1.3 | 25.6 | 51 | 55 | 18 | 2.1 | 1.1 | <3 | 6 | <5.0 | 0.073 | 0.064 | 0.048 | 0.5 | 0.07 | 0.44
North Pine Mid-Field Monitoring | MFMP 8 - 1.5m | 16 | 2020-09-16 |  | SAL | Saline Water | Grab | Sampler 12 | 12:05 | 22.9 | 4.7 | 7.4 | 40200 |  | 25.7 | [5 empty] | <3 |  | <5.0 | 0.073 | 0.063 | 0.046 | 0.5 | 0.07 | 0.44
North Pine Mid-Field Monitoring | MFMP 9 - STP Effluent | 17 | 2020-09-16 |  | STP | Sewage | Grab | Sampler 15 | 9:59 | 25.4 | 7.9 | 7.2 | 687 |  | 0.3 | 1 EST | 13 | 7 EST | <1 | 1 | 5 | 11 | 11 | 0.05 | 0.043 | 0.19 | 1.48 | 0.38 | 1.44
North Pine Mid-Field Monitoring | MFMP 1 - Surface | 1 | 2020-10-21 |  | SAL | Saline Water | Grab | Sampler 12 | 7:46 | 24.2 | 6.1 | 7.6 | 50200 | 0.8 | 32.8 | 5 EST | 7 EST | 2 EST | 6.2 | 1.1 | <3 | 57 | 7 | <0.005 | 0.017 | 0.044 | 0.49 | 0.08 | 0.47
North Pine Mid-Field Monitoring | MFMP 1 - 1.5m | 2 | 2020-10-21 |  | SAL | Saline Water | Grab | Sampler 12 | 7:54 | 24 | 5.5 | 7.7 | 52600 |  | 34.6 | [5 empty] | <3 |  | 7 | <0.005 | 0.005 | 0.036 | 0.4 | 0.07 | 0.4
North Pine Mid-Field Monitoring | MFMP 2 - Surface | 3 | 2020-10-21 |  | SAL | Saline Water | Grab | Sampler 12 | 8:24 | 24.3 | 8.5 | 7.6 | 52500 | 0.8 | 34.6 | 5 EST | 6 EST | 5 EST | 7.1 | 1.1 | <3 | 36 | 7 | <0.005 | 0.016 | 0.048 | 0.5 | 0.08 | 0.49
North Pine Mid-Field Monitoring | MFMP 2 - 1.5m | 4 | 2020-10-21 |  | SAL | Saline Water | Grab | Sampler 12 | 8:33 | 24.1 | 7.6 | 7.7 | 54600 |  | 36.1 | [5 empty] | <3 |  | 7 | <0.005 | 0.008 | 0.042 | 0.44 | 0.07 | 0.44
North Pine Mid-Field Monitoring | MFMP 3 - Surface | 5 | 2020-10-21 |  | SAL | Saline Water | Grab | Sampler 12 | 8:51 | 24.7 | 6.2 | 7.6 | 48200 | 0.8 | 31.4 | 5 EST | 7 EST | 3 EST | 7.1 | 1.1 | <3 | 27 | 7 | <0.005 | 0.032 | 0.055 | 0.51 | 0.08 | 0.48
North Pine Mid-Field Monitoring | MFMP 3 - 1.5m | 6 | 2020-10-21 |  | SAL | Saline Water | Grab | Sampler 12 | 8:59 | 24.4 | 5.1 | 7.6 | 49400 |  | 32.3 | [5 empty] | <3 |  | 8 | 0.006 | 0.028 | 0.063 | 0.53 | 0.08 | 0.5
North Pine Mid-Field Monitoring | MFMP 4 - Surface | 7 | 2020-10-21 |  | SAL | Saline Water | Grab | Sampler 12 | 9:23 | 24.9 | 6.1 | 7.6 | 47800 | 0.8 | 31.1 | 8 EST | 18 | <1 | 3.6 | 1.1 | <3 | 27 | 7 | 0.017 | 0.034 | 0.063 | 0.49 | 0.08 | 0.45
North Pine Mid-Field Monitoring | MFMP 4 - 1.5m | 8 | 2020-10-21 |  | SAL | Saline Water | Grab | Sampler 12 | 9:30 | 24.5 | 4.8 | 7.6 | 49600 |  | 32.5 | [5 empty] | <3 |  | 7 | 0.019 | 0.025 | 0.057 | 0.48 | 0.08 | 0.46
North Pine Mid-Field Monitoring | MFMP 5 - Surface | 9 | 2020-10-21 |  | SAL | Saline Water | Grab | Sampler 12 | 9:45 | 25.1 | 6.6 | 7.5 | 45400 | 0.9 | 29.4 | 6 EST | 8 EST | 2 EST | 4.4 | 1.1 | <3 | 27 | 7 | 0.027 | 0.04 | 0.076 | 0.6 | 0.09 | 0.56
North Pine Mid-Field Monitoring | MFMP 5 - 1.5m | 10 | 2020-10-21 |  | SAL | Saline Water | Grab | Sampler 12 | 9:53 | 24.5 | 4.7 | 7.6 | 49500 |  | 32.4 | [5 empty] | <3 |  | 7 | 0.017 | 0.031 | 0.061 | 0.52 | 0.08 | 0.49
North Pine Mid-Field Monitoring | MFMP 6 - Surface | 11 | 2020-10-21 |  | SAL | Saline Water | Grab | Sampler 12 | 10:04 | 25.1 | 6.4 | 7.5 | 46300 | 0.7 | 30 | 6 EST | 10 EST | 3 EST | 7.1 | 1.1 | <3 | 41 | 7 | 0.038 | 0.041 | 0.07 | 0.56 | 0.08 | 0.52
North Pine Mid-Field Monitoring | MFMP 6 - 1.5m | 12 | 2020-10-21 |  | SAL | Saline Water | Grab | Sampler 12 | 10:11 | 24.6 | 4.9 | 7.5 | 48500 |  | 31.6 | [5 empty] | <3 |  | 7 | 0.037 | 0.036 | 0.066 | 0.55 | 0.08 | 0.52
North Pine Mid-Field Monitoring | MFMP 7 - Surface | 13 | 2020-10-21 |  | SAL | Saline Water | Grab | Sampler 12 | 10:31 | 24.9 | 5.9 | 7.4 | 45500 | 0.8 | 29.5 | 11 | 13 | 3 EST | 5.3 | 1.1 | <3 | 33 | 6 | 0.059 | 0.05 | 0.071 | 0.54 | 0.09 | 0.49
North Pine Mid-Field Monitoring | MFMP 7 - 1.5m | 14 | 2020-10-21 |  | SAL | Saline Water | Grab | Sampler 12 | 10:39 | 25 | 4.7 | 7.4 | 45900 |  | 29.7 | [5 empty] | <3 |  | 7 | 0.059 | 0.049 | 0.072 | 0.54 | 0.08 | 0.49
North Pine Mid-Field Monitoring | MFMP 8 - Surface | 15 | 2020-10-21 |  | SAL | Saline Water | Grab | Sampler 12 | 11:02 | 25 | 9.6 | 7.3 | 44400 | 0.7 | 28.6 | 17 | 19 | 5 EST | 6.2 | 1.2 | <3 | 26 | 7 | 0.063 | 0.051 | 0.074 | 0.49 | 0.08 | 0.44
North Pine Mid-Field Monitoring | MFMP 8 - 1.5m | 16 | 2020-10-21 |  | SAL | Saline Water | Grab | Sampler 12 | 11:09 | 24.9 | 8.3 | 7.4 | 44500 |  | 28.7 | [5 empty] | <3 |  | 7 | 0.061 | 0.05 | 0.074 | 0.52 | 0.08 | 0.47
North Pine Mid-Field Monitoring | MFMP 9 - STP Effluent | 17 | 2020-10-21 |  | STP | Sewage | Grab | Sampler 15 | 9:47 | 27.4 | 10.4 | 7.4 | 753 |  | 0.4 | <1 | 29 | <1 | 2.7 | 1 | <3 | <2 | 21 | 0.027 | 0.036 | 0.14 | 1.21 | 0.22 | 1.17
North Pine Mid-Field Monitoring | MFMP 1 - Surface | 1 | 2020-11-04 |  | SAL | Saline Water | Grab | Sampler 12 | 7:45 | 24.4 | 5.4 | 7.5 | 38100 | 1.1 | 24.2 | 3 EST | 8 EST | 5 EST | 6.4 | 1.1 | <3 | 16 | 8 | 0.014 | 0.07 | 0.028 | 0.54 | 0.07 | 0.47
North Pine Mid-Field Monitoring | MFMP 1 - 1.5m | 2 | 2020-11-04 |  | SAL | Saline Water | Grab | Sampler 12 | 7:52 | 24.4 | 5.6 | 7.5 | 38200 |  | 24.3 | [5 empty] | <3 |  | 6 | 0.015 | 0.07 | 0.025 | 0.55 | 0.07 | 0.48
North Pine Mid-Field Monitoring | MFMP 2 - Surface | 3 | 2020-11-04 |  | SAL | Saline Water | Grab | Sampler 12 | 8:23 | 24.7 | 5.6 | 7.6 | 46300 | 1.1 | 30 | 5 EST | 6 EST | <1 | 8 | 1.1 | <3 | <2 | 6 | 0.029 | 0.073 | 0.029 | 0.55 | 0.07 | 0.48
North Pine Mid-Field Monitoring | MFMP 2 - 1.5m | 4 | 2020-11-04 |  | SAL | Saline Water | Grab | Sampler 12 | 8:31 | 24.5 | 5.5 | 7.6 | 39800 |  | 25.4 | [5 empty] | <3 |  | 6 | 0.038 | 0.067 | 0.03 | 0.57 | 0.08 | 0.5
North Pine Mid-Field Monitoring | MFMP 3 - Surface | 5 | 2020-11-04 |  | SAL | Saline Water | Grab | Sampler 12 | 9:02 | 25 | 5.8 | 7.5 | 36200 | 1 | 22.9 | 7 EST | 11 EST | 4 EST | 19 | 1.5 | <3 | 4 | 6 | 0.069 | 0.11 | 0.036 | 0.67 | 0.08 | 0.56
North Pine Mid-Field Monitoring | MFMP 3 - 1.5m | 6 | 2020-11-04 |  | SAL | Saline Water | Grab | Sampler 12 | 9:09 | 24.8 | 5.7 | 7.6 | 37300 |  | 23.6 | [5 empty] | <3 |  | 6 | 0.062 | 0.091 | 0.034 | 0.63 | 0.08 | 0.53
North Pine Mid-Field Monitoring | MFMP 4 - Surface | 7 | 2020-11-04 |  | SAL | Saline Water | Grab | Sampler 12 | 9:34 | 25.1 | 5.3 | 7.5 | 35500 | 0.8 | 22.4 | 5 EST | 6 EST | 3 EST | 8 | 1.1 | <3 | <2 | 6 | 0.083 | 0.11 | 0.04 | 0.69 | 0.08 | 0.58
North Pine Mid-Field Monitoring | MFMP 4 - 1.5m | 8 | 2020-11-04 |  | SAL | Saline Water | Grab | Sampler 12 | 9:41 | 25.1 | 5.4 | 7.5 | 36200 |  | 22.8 | [5 empty] | <3 |  | 7 | 0.072 | 0.098 | 0.037 | 0.66 | 0.08 | 0.56
North Pine Mid-Field Monitoring | MFMP 5 - Surface | 9 | 2020-11-04 |  | SAL | Saline Water | Grab | Sampler 12 | 10:05 | 25.4 | 6 | 7.5 | 35700 | 0.8 | 22.5 | 8 EST | 9 EST | 2 EST | 5.9 | 1.1 | <3 | <2 | 7 | 0.082 | 0.13 | 0.04 | 0.68 | 0.08 | 0.56
North Pine Mid-Field Monitoring | MFMP 5 - 1.5m | 10 | 2020-11-04 |  | SAL | Saline Water | Grab | Sampler 12 | 10:12 | 24.9 | 4.9 | 7.5 | 37000 |  | 23.4 | [5 empty] | <3 |  | 6 | 0.082 | 0.094 | 0.039 | 0.66 | 0.09 | 0.56
North Pine Mid-Field Monitoring | MFMP 6 - Surface | 11 | 2020-11-04 |  | SAL | Saline Water | Grab | Sampler 12 | 10:24 | 25.4 | 5.4 | 7.5 | 35000 | 0.8 | 22 | 5 EST | 7 EST | 4 EST | 6.9 | 1.2 | <3 | <2 | 6 | 0.091 | 0.12 | 0.041 | 0.67 | 0.08 | 0.55
North Pine Mid-Field Monitoring | MFMP 6 - 1.5m | 12 | 2020-11-04 |  | SAL | Saline Water | Grab | Sampler 12 | 10:30 | 25.2 | 5 | 7.5 | 35300 |  | 22.2 | [5 empty] | <3 |  | 6 | 0.094 | 0.11 | 0.042 | 0.65 | 0.09 | 0.54
North Pine Mid-Field Monitoring | MFMP 7 - Surface | 13 | 2020-11-04 |  | SAL | Saline Water | Grab | Sampler 12 | 10:52 | 25.7 | 4.9 | 7.4 | 34400 | 0.8 | 21.6 | 10 EST | 34 | 6 EST | 5.9 | 1.1 | <3 | <2 | 6 | 0.14 | 0.13 | 0.05 | 0.71 | 0.09 | 0.57
North Pine Mid-Field Monitoring | MFMP 7 - 1.5m | 14 | 2020-11-04 |  | SAL | Saline Water | Grab | Sampler 12 | 11:01 | 25.6 | 4.9 | 7.4 | 34500 |  | 21.6 | [5 empty] | <3 |  | 6 | 0.13 | 0.13 | 0.049 | 0.72 | 0.09 | 0.59
North Pine Mid-Field Monitoring | MFMP 8 - Surface | 15 | 2020-11-04 |  | SAL | Saline Water | Grab | Sampler 12 | 11:24 | 25.7 | 3.8 | 7.3 | 32000 | 0.8 | 20 | 19 | 23 | 8 EST | 4.3 | 1.1 | <3 | <2 | 6 | 0.17 | 0.15 | 0.057 | 0.77 | 0.09 | 0.61
North Pine Mid-Field Monitoring | MFMP 8 - 1.5m | 16 | 2020-11-04 |  | SAL | Saline Water | Grab | Sampler 12 | 11:32 | 25.6 | 3.8 | 7.4 | 32700 |  | 20.4 | [5 empty] | <3 |  | 6 | 0.17 | 0.15 | 0.055 | 0.75 | 0.1 | 0.59
North Pine Mid-Field Monitoring | MFMP 9 - STP Effluent | 17 | 2020-11-04 |  | STP | Sewage | Grab | Sampler 11 | 10:20 | 26.8 | 3.8 | 7.1 | 767 |  | 0.4 | 1 EST | 2 EST | <1 | 1.6 | 1 | <3 | <2 | 12 | 0.085 | 1.11 | 0.72 | 2.84 | 0.88 | 1.73
North Pine Mid-Field Monitoring | MFMP 1 - Surface | 1 | 2020-12-16 |  | SAL | Saline Water | Grab | Sampler 12 | 8:19 | 25.4 | 6 | 7.5 | 39300 | 0.8 | 25 | 91 | 36 | 23 | 8.5 | 1.1 | <3 | 23 | 7 | <0.005 | 0.032 | 0.036 | 0.54 | 0.1 | 0.51
North Pine Mid-Field Monitoring | MFMP 1 - 1.5m | 2 | 2020-12-16 |  | SAL | Saline Water | Grab | Sampler 12 | 8:25 | 25.4 | 5.8 | 7.5 | 39600 |  | 25.2 | [5 empty] | <3 |  | 6 | <0.005 | 0.036 | 0.033 | 0.53 | 0.1 | 0.49
North Pine Mid-Field Monitoring | MFMP 2 - Surface | 3 | 2020-12-16 |  | SAL | Saline Water | Grab | Sampler 12 | 8:56 | 25.6 | 5.2 | 7.5 | 40800 | 0.8 | 26.1 | 55 | 290 | 19 | 9.1 | 1.1 | <3 | 28 | 7 | <0.005 | 0.043 | 0.04 | 0.57 | 0.09 | 0.52
North Pine Mid-Field Monitoring | MFMP 2 - 1.5m | 4 | 2020-12-16 |  | SAL | Saline Water | Grab | Sampler 12 | 9:03 | 25.5 | 5.3 | 7.5 | 41300 |  | 26.4 | [5 empty] | <3 |  | 7 | <0.005 | 0.044 | 0.038 | 0.54 | 0.1 | 0.5
North Pine Mid-Field Monitoring | MFMP 3 - Surface | 5 | 2020-12-16 |  | SAL | Saline Water | Grab | Sampler 12 | 9:24 | 25.5 | 5.1 | 7.5 | 37700 | 0.8 | 23.9 | 64 | 410 | 18 | 11 | 1.1 | <3 | 22 | 7 | <0.005 | 0.058 | 0.045 | 0.56 | 0.1 | 0.5
North Pine Mid-Field Monitoring | MFMP 3 - 1.5m | 6 | 2020-12-16 |  | SAL | Saline Water | Grab | Sampler 12 | 9:31 | 25.4 | 5.1 | 7.5 | 37800 |  | 24 | [5 empty] | <3 |  | 7 | <0.005 | 0.058 | 0.045 | 0.57 | 0.1 | 0.52
North Pine Mid-Field Monitoring | MFMP 4 - Surface | 7 | 2020-12-16 |  | SAL | Saline Water | Grab | Sampler 12 | 9:55 | 25.6 | 4.8 | 7.5 | 36400 | 0.8 | 23 | 60 | 440 | 22 | 8.9 | 1.1 | <3 | 31 | 6 | 0.022 | 0.067 | 0.05 | 0.57 | 0.11 | 0.51
North Pine Mid-Field Monitoring | MFMP 4 - 1.5m | 8 | 2020-12-16 |  | SAL | Saline Water | Grab | Sampler 12 | 10:03 | 25.6 | 4.7 | 7.5 | 36400 |  | 23 | [5 empty] | <3 |  | 7 | 0.038 | 0.067 | 0.054 | 0.63 | 0.11 | 0.57
North Pine Mid-Field Monitoring | MFMP 5 - Surface | 9 | 2020-12-16 |  | SAL | Saline Water | Grab | Sampler 12 | 10:23 | 26.1 | 5.1 | 7.5 | 34800 | 0.8 | 21.9 | 100 | 350 | 15 | 9.8 | 1.1 | <3 | 24 | 7 | 0.045 | 0.065 | 0.068 | 0.66 | 0.12 | 0.59
North Pine Mid-Field Monitoring | MFMP 5 - 1.5m | 10 | 2020-12-16 |  | SAL | Saline Water | Grab | Sampler 12 | 10:30 | 25.6 | 4.7 | 7.5 | 36300 |  | 22.9 | [5 empty] | <3 |  | 6 | 0.037 | 0.066 | 0.053 | 0.63 | 0.11 | 0.56
North Pine Mid-Field Monitoring | MFMP 6 - Surface | 11 | 2020-12-16 |  | SAL | Saline Water | Grab | Sampler 12 | 10:46 | 26 | 4.7 | 7.5 | 35500 | 0.8 | 22.3 | 52 | 280 | 16 | 14 | 1.2 | <3 | 21 | 6 | 0.042 | 0.071 | 0.058 | 0.63 | 0.11 | 0.56
North Pine Mid-Field Monitoring | MFMP 6 - 1.5m | 12 | 2020-12-16 |  | SAL | Saline Water | Grab | Sampler 12 | 10:53 | 25.6 | 4.4 | 7.4 | 35600 |  | 22.4 | [5 empty] | <3 |  | 7 | 0.057 | 0.069 | 0.057 | 0.61 | 0.11 | 0.54
North Pine Mid-Field Monitoring | MFMP 7 - Surface | 13 | 2020-12-16 |  | SAL | Saline Water | Grab | Sampler 12 | 11:17 | 25.9 | 4 | 7.4 | 33700 | 0.9 | 21.1 | 60 | 290 | 15 | 12 | 1.1 | <3 | 23 | 7 | 0.08 | 0.082 | 0.065 | 0.65 | 0.11 | 0.57
North Pine Mid-Field Monitoring | MFMP 7 - 1.5m | 14 | 2020-12-16 |  | SAL | Saline Water | Grab | Sampler 12 | 11:25 | 25.8 | 3.4 | 7.4 | 33600 |  | 21.1 | [5 empty] | <3 |  | 6 | 0.085 | 0.082 | 0.065 | 0.68 | 0.12 | 0.59
North Pine Mid-Field Monitoring | MFMP 8 - Surface | 15 | 2020-12-16 |  | SAL | Saline Water | Grab | Sampler 12 | 11:49 | 27.2 | 4.5 | 7.4 | 30400 | 0.9 | 18.8 | 82 | 360 | 14 | 12 | 1.1 | <3 | 20 | 7 | 0.11 | 0.098 | 0.067 | 0.71 | 0.11 | 0.61
North Pine Mid-Field Monitoring | MFMP 8 - 1.5m | 16 | 2020-12-16 |  | SAL | Saline Water | Grab | Sampler 12 | 11:57 | 25.8 | 4.1 | 7.4 | 32300 |  | 20.2 | [5 empty] | <3 |  | 7 | 0.12 | 0.09 | 0.068 | 0.67 | 0.11 | 0.58
North Pine Mid-Field Monitoring | MFMP 9 - STP Effluent | 17 | 2020-12-16 |  | STP | Sewage | Grab | Sampler 11 | 10:47 | 28.2 | 7.5 | 7.2 | 691 |  | 0.3 | <1 | 2 EST | <1 | <1 | 1 | <3 | <2 | 11 | 0.019 | 0.011 | 0.5 | 0.83 | 0.57 | 0.82
North Pine Mid-Field Monitoring | MFMP 1 - Surface | 1 | 2021-01-29 |  | SAL | Saline Water | Grab | Sampler 11 | 7:23 | 28.1 | 6.9 | 7.7 | 41100 | 0.8 | 26.3 | 8 EST | 16 EST | 1 EST | 3.2 | 1 | <3 | 29 | 9 | <0.005 | <0.005 | 0.028 | 0.47 | 0.08 | 0.47
North Pine Mid-Field Monitoring | MFMP 1 - 1.5m | 2 | 2021-01-29 |  | SAL | Saline Water | Grab | Sampler 11 | 7:34 | 28.1 | 6.6 | 7.7 | 41700 |  | 26.7 | [5 empty] | <3 |  | 8 | <0.005 | <0.005 | 0.029 | 0.42 | 0.09 | 0.42
North Pine Mid-Field Monitoring | MFMP 2 - Surface | 3 | 2021-01-29 |  | SAL | Saline Water | Grab | Sampler 11 | 8:16 | 28.2 | 5.9 | 7.8 | 42000 | 0.8 | 27 | 10 | 15 | <1 | 4.3 | 1.1 | <3 | 29 | 8 | <0.005 | <0.005 | 0.03 | 0.47 | 0.09 | 0.47
North Pine Mid-Field Monitoring | MFMP 2 - 1.5m | 4 | 2021-01-29 |  | SAL | Saline Water | Grab | Sampler 11 | 8:25 | 28.1 | 5.8 | 7.8 | 42400 |  | 27.2 | [5 empty] | <3 |  | 8 | <0.005 | <0.005 | 0.03 | 0.44 | 0.09 | 0.44
North Pine Mid-Field Monitoring | MFMP 3 - Surface | 5 | 2021-01-29 |  | SAL | Saline Water | Grab | Sampler 11 | 8:53 | 28.3 | 5.9 | 7.8 | 40400 | 0.8 | 25.8 | 10 | 16 | 3 EST | 4.3 | 1.1 | <3 | 30 | 8 | <0.005 | <0.005 | 0.031 | 0.46 | 0.09 | 0.46
North Pine Mid-Field Monitoring | MFMP 3 - 1.5m | 6 | 2021-01-29 |  | SAL | Saline Water | Grab | Sampler 11 | 9:02 | 28.3 | 5.8 | 7.8 | 40700 |  | 26 | [5 empty] | <3 |  | 8 | <0.005 | <0.005 | 0.033 | 0.43 | 0.1 | 0.43
North Pine Mid-Field Monitoring | MFMP 4 - Surface | 7 | 2021-01-29 |  | SAL | Saline Water | Grab | Sampler 11 | 9:33 | 28.3 | 5.8 | 7.8 | 39300 | 0.8 | 25 | 10 | 14 | 1 EST | 6.4 | 1.1 | <3 | 28 | 8 | <0.005 | <0.005 | 0.035 | 0.48 | 0.1 | 0.48
North Pine Mid-Field Monitoring | MFMP 4 - 1.5m | 8 | 2021-01-29 |  | SAL | Saline Water | Grab | Sampler 11 | 9:39 | 28.3 | 5.5 | 7.8 | 40200 |  | 25.7 | [5 empty] | <3 |  | 9 | <0.005 | <0.005 | 0.035 | 0.46 | 0.1 | 0.46
North Pine Mid-Field Monitoring | MFMP 5 - Surface | 9 | 2021-01-29 |  | SAL | Saline Water | Grab | Sampler 11 | 10:02 | 28.4 | 6.2 | 7.8 | 38900 | 0.8 | 24.7 | 7 EST | 24 | 5 EST | 7.5 | 1.1 | <3 | 36 | 8 | <0.005 | <0.005 | 2.35 | 0.51 | 2.4 | 0.51
North Pine Mid-Field Monitoring | MFMP 5 - 1.5m | 10 | 2021-01-29 |  | SAL | Saline Water | Grab | Sampler 11 | 10:13 | 28.4 | 5.5 | 7.8 | 39700 |  | 25.3 | [5 empty] | <3 |  | 8 | <0.005 | <0.005 | 0.05 | 0.5 | 0.13 | 0.5
North Pine Mid-Field Monitoring | MFMP 6 - Surface | 11 | 2021-01-29 |  | SAL | Saline Water | Grab | Sampler 11 | 10:36 | 28.6 | 5.8 | 7.8 | 38200 | 0.8 | 24.3 | 7 EST | 23 | 3 EST | 11 | 1.1 | <3 | 28 | 8 | <0.005 | <0.005 | 0.054 | 0.52 | 0.14 | 0.52
North Pine Mid-Field Monitoring | MFMP 6 - 1.5m | 12 | 2021-01-29 |  | SAL | Saline Water | Grab | Sampler 11 | 10:43 | 28.5 | 5.4 | 7.8 | 38600 |  | 24.5 | [5 empty] | <3 |  | 8 | <0.005 | <0.005 | 0.041 | 0.52 | 0.14 | 0.52
North Pine Mid-Field Monitoring | MFMP 7 - Surface | 13 | 2021-01-29 |  | SAL | Saline Water | Grab | Sampler 11 | 11:05 | 29.3 | 6 | 7.7 | 36300 | 0.8 | 22.9 | 7 EST | 23 | 1 EST | 7.5 | 1.1 | <3 | 19 | 9 | <0.005 | <0.005 | 0.59 | 0.5 | 0.65 | 0.5
North Pine Mid-Field Monitoring | MFMP 7 - 1.5m | 14 | 2021-01-29 |  | SAL | Saline Water | Grab | Sampler 11 | 11:14 | 28.8 | 5.9 | 7.7 | 36400 |  | 23 | [5 empty] | <3 |  | 9 | <0.005 | <0.005 | 0.052 | 0.54 | 0.15 | 0.54
North Pine Mid-Field Monitoring | MFMP 8 - Surface | 15 | 2021-01-29 |  | SAL | Saline Water | Grab | Sampler 11 | 11:45 | 28.9 | 7.3 | 7.6 | 32700 | 0.8 | 20.4 | 49 | 63 | 12 | 12 | 1.1 | <3 | 20 | 9 | <0.005 | <0.005 | 0.057 | 0.57 | 0.17 | 0.57
North Pine Mid-Field Monitoring | MFMP 8 - 1.5m | 16 | 2021-01-29 |  | SAL | Saline Water | Grab | Sampler 11 | 11:53 | 28.9 | 7.1 | 7.6 | 33200 |  | 20.8 | [5 empty] | <3 |  | 8 | <0.005 | <0.005 | 0.057 | 0.55 | 0.16 | 0.55
North Pine Mid-Field Monitoring | MFMP 9 - STP Effluent | 17 | 2021-01-29 |  | STP | Sewage | Grab | Sampler 11 | 13:08 | 30.5 | 9.5 | 7.5 | 735 |  | 0.4 | 12 | 51 | 5 EST | 2.1 | 1 | <3 | 3 | 14 | 0.021 | 0.053 | 0.19 | 1.13 | 0.35 | 1.07
North Pine Mid-Field Monitoring | MFMP 1 - Surface | 1 | 2021-02-24 |  | SAL | Saline Water | Grab | Sampler 13 | 8:57 | 26.3 | 8.8 | 6 | 24900 | 0.8 | 15.2 | 3300 | 9300 | 4100 | 2.7 | 1 | <3 | 22 | 7 | <0.005 | 0.013 | 0.042 | 0.52 | 0.09 | 0.5
North Pine Mid-Field Monitoring | MFMP 1 - 1.5m | 2 | 2021-02-24 |  | SAL | Saline Water | Grab | Sampler 13 | 9:04 | 27.9 | 8.8 | 5.9 | 40000 |  | 25.5 | [5 empty] | <3 |  | 6 | <0.005 | <0.005 | 0.034 | 0.44 | 0.07 | 0.44
North Pine Mid-Field Monitoring | MFMP 2 - Surface | 3 | 2021-02-24 |  | SAL | Saline Water | Grab | Sampler 13 | 9:42 | 27.8 | 7.3 | 6.8 | 36900 | 1.1 | 23.3 | >10,000 | >10,000 | 2000 | 2.7 | 1 | <3 | 19 | 6 | <0.005 | <0.005 | 0.045 | 0.53 | 0.08 | 0.53
North Pine Mid-Field Monitoring | MFMP 2 - 1.5m | 4 | 2021-02-24 |  | SAL | Saline Water | Grab | Sampler 13 | 9:52 | 28.3 | 8.1 | 6.8 | 42000 |  | 26.9 | [5 empty] | <3 |  | 5 | <0.005 | <0.005 | 0.041 | 0.48 | 0.07 | 0.48
North Pine Mid-Field Monitoring | MFMP 3 - Surface | 5 | 2021-02-24 |  | SAL | Saline Water | Grab | Sampler 13 | 10:13 | 27.8 | 7.4 | 6.8 | 30000 | 1.1 | 18.6 | >10,000 | >10,000 | 2300 | 1.3 | 1 | <3 | 15 | 6 | 0.14 | 0.076 | 0.11 | 0.84 | 0.15 | 0.76
North Pine Mid-Field Monitoring | MFMP 3 - 1.5m | 6 | 2021-02-24 |  | SAL | Saline Water | Grab | Sampler 13 | 10:20 | 28.2 | 8.2 | 6.8 | 38300 |  | 24.4 | [5 empty] | <3 |  | 6 | 0.005 | <0.005 | 0.055 | 0.55 | 0.09 | 0.55
North Pine Mid-Field Monitoring | MFMP 4 - Surface | 7 | 2021-02-24 |  | SAL | Saline Water | Grab | Sampler 13 | 10:41 | 28 | 7.2 | 6.8 | 29000 | 1.1 | 17.9 | 6600 | 13000 | 1500 | 2.7 | 1 | <3 | 15 | 6 | 0.099 | 0.061 | 0.11 | 0.77 | 0.15 | 0.71
North Pine Mid-Field Monitoring | MFMP 4 - 1.5m | 8 | 2021-02-24 |  | SAL | Saline Water | Grab | Sampler 13 | 10:48 | 28.1 | 8.2 | 6.8 | 34000 |  | 21.3 | [5 empty] | <3 |  | 6 | 0.007 | 0.007 | 0.06 | 0.55 | 0.11 | 0.55
North Pine Mid-Field Monitoring | MFMP 5 - Surface | 9 | 2021-02-24 |  | SAL | Saline Water | Grab | Sampler 13 | 11:04 | 28 | 7.4 | 6.8 | 27300 | 1.1 | 16.7 | 3700 | 9600 | 2600 | 2.7 | 1 | <3 | 17 | 5 | 0.009 | 0.055 | 0.069 | 0.57 | 0.1 | 0.51
North Pine Mid-Field Monitoring | MFMP 5 - 1.5m | 10 | 2021-02-24 |  | SAL | Saline Water | Grab | Sampler 13 | 11:11 | 28 | 8.4 | 6.8 | 29700 |  | 18.3 | [5 empty] | <3 |  | 6 | 0.017 | 0.042 | 0.071 | 0.57 | 0.12 | 0.53
North Pine Mid-Field Monitoring | MFMP 6 - Surface | 11 | 2021-02-24 |  | SAL | Saline Water | Grab | Sampler 13 | 11:28 | 28.2 | 7.3 | 6.9 | 25500 | 1 | 15.5 | 2200 | 7200 | 2600 | 4 | 1 | <3 | 16 | 5 | 0.011 | 0.061 | 0.071 | 0.55 | 0.13 | 0.49
North Pine Mid-Field Monitoring | MFMP 6 - 1.5m | 12 | 2021-02-24 |  | SAL | Saline Water | Grab | Sampler 13 | 11:39 | 28.1 | 8.3 | 6.8 | 30400 |  | 18.8 | [5 empty] | <3 |  | 6 | 0.03 | 0.019 | 0.074 | 0.54 | 0.11 | 0.52
North Pine Mid-Field Monitoring | MFMP 7 - Surface | 13 | 2021-02-24 |  | SAL | Saline Water | Grab | Sampler 13 | 11:56 | 26.7 | 7.8 | 6.8 | 15000 | 0.9 | 8.7 | 7500 | >10,000 | >10,000 | 1.3 | 1 | <3 | 23 | 6 | 0.04 | 0.18 | 0.075 | 0.72 | 0.12 | 0.54
North Pine Mid-Field Monitoring | MFMP 7 - 1.5m | 14 | 2021-02-24 |  | SAL | Saline Water | Grab | Sampler 13 | 12:05 | 27 | 8.9 | 6.8 | 18500 |  | 11 | [5 empty] | <3 |  | 6 | 0.056 | 0.036 | 0.079 | 0.59 | 0.12 | 0.55
North Pine Mid-Field Monitoring | MFMP 8 - Surface | 15 | 2021-02-24 |  | SAL | Saline Water | Grab | Sampler 13 | 12:25 | 25.8 | 8 | 6.7 | 7790 | 0.7 | 4.3 | >10,000 | >10,000 | >10,000 | <1 | 0.9 | <3 | 39 | 6 | 0.055 | 0.29 | 0.075 | 0.85 | 0.14 | 0.56
North Pine Mid-Field Monitoring | MFMP 8 - 1.5m | 16 | 2021-02-24 |  | SAL | Saline Water | Grab | Sampler 13 | 12:33 | 27.6 | 8 | 6.9 | 28300 |  | 17.4 | [5 empty] | <3 |  | 6 | 0.11 | 0.037 | 0.1 | 0.69 | 0.18 | 0.65
North Pine Mid-Field Monitoring | MFMP 9 - STP Effluent | 17 | 2021-02-24 |  | STP | Sewage | Grab | Sampler 11 | 11:17 | 1 | 8.2 | 7.2 | 678 |  | 1 | 650 | 2600 | 140 | 1.3 | 1 | <3 | 6 | 10 | 0.63 | 0.17 | 0.39 | 1.76 | 0.46 | 1.59
North Pine Mid-Field Monitoring | MFMP 1 - Surface | 1 | 2021-03-17 |  | SAL | Saline Water | Grab | Sampler 1 | 8:39 | 25 | 5 | 7.5 | 39900 | 1.1 | 25.4 | 6 EST | 18 | 9 EST | 3.2 | 1 | <3 | 22 | 8 | 0.032 | 0.007 | 0.034 | 0.41 | 0.08 | 0.4
North Pine Mid-Field Monitoring | MFMP 1 - 1.5m | 2 | 2021-03-17 |  | SAL | Saline Water | Grab | Sampler 1 | 8:50 | 25 | 4.9 | 7.6 | 39800 |  | 25.4 | [5 empty] | <3 |  | 7 | 0.027 | 0.007 | 0.026 | 0.4 | 0.07 | 0.39
North Pine Mid-Field Monitoring | MFMP 2 - Surface | 3 | 2021-03-17 |  | SAL | Saline Water | Grab | Sampler 1 | 9:26 | 25.1 | 5.1 | 7.6 | 43200 | 1.1 | 27.8 | 5 EST | 14 | 5 EST | 2.1 | 1 | <3 | 26 | 8 | 0.032 | 0.009 | 0.034 | 0.42 | 0.07 | 0.41
North Pine Mid-Field Monitoring | MFMP 2 - 1.5m | 4 | 2021-03-17 |  | SAL | Saline Water | Grab | Sampler 1 | 9:34 | 25.1 | 4.9 | 7.6 | 43200 |  | 27.8 | [5 empty] | <3 |  | 8 | 0.031 | 0.007 | 0.028 | 0.38 | 0.07 | 0.37
North Pine Mid-Field Monitoring | MFMP 3 - Surface | 5 | 2021-03-17 |  | SAL | Saline Water | Grab | Sampler 1 | 9:56 | 25.2 | 5.3 | 7.6 | 35800 | 1.2 | 22.5 | 15 | 41 | 14 | 2.1 | 1 | <3 | 19 | 8 | 0.046 | 0.022 | 0.043 | 0.46 | 0.08 | 0.44
North Pine Mid-Field Monitoring | MFMP 3 - 1.5m | 6 | 2021-03-17 |  | SAL | Saline Water | Grab | Sampler 1 | 10:03 | 25.3 | 4.8 | 7.6 | 39100 |  | 24.9 | [5 empty] | <3 |  | 8 | 0.036 | 0.007 | 0.034 | 0.4 | 0.08 | 0.39
North Pine Mid-Field Monitoring | MFMP 4 - Surface | 7 | 2021-03-17 |  | SAL | Saline Water | Grab | Sampler 1 | 10:28 | 25.3 | 5 | 7.6 | 34200 | 1.2 | 21.5 | 25 | 55 | 26 | 2.1 | 1 | <3 | 6 | 9 | 0.064 | 0.033 | 0.046 | 0.52 | 0.09 | 0.49
North Pine Mid-Field Monitoring | MFMP 4 - 1.5m | 8 | 2021-03-17 |  | SAL | Saline Water | Grab | Sampler 1 | 10:34 | 25.4 | 5 | 7.6 | 35600 |  | 22.4 | [5 empty] | <3 |  | 9 | 0.05 | 0.023 | 0.04 | 0.5 | 0.09 | 0.48
North Pine Mid-Field Monitoring | MFMP 5 - Surface | 9 | 2021-03-17 |  | SAL | Saline Water | Grab | Sampler 1 | 11:00 | 25.6 | 4.8 | 7.5 | 30300 | 1.2 | 18.8 | 32 | 110 | 32 | 2.1 | 1 | <3 | 16 | 9 | 0.067 | 0.038 | 0.047 | 0.6 | 0.1 | 0.56
North Pine Mid-Field Monitoring | MFMP 5 - 1.5m | 10 | 2021-03-17 |  | SAL | Saline Water | Grab | Sampler 1 | 11:08 | 25.5 | 4.8 | 7.6 | 37000 |  | 23.4 | [5 empty] | <3 |  | 8 | 0.054 | 0.016 | 0.037 | 0.44 | 0.08 | 0.42
North Pine Mid-Field Monitoring | MFMP 6 - Surface | 11 | 2021-03-17 |  | SAL | Saline Water | Grab | Sampler 1 | 11:23 | 25.5 | 4.9 | 7.6 | 32100 | 1.2 | 20 | 50 | 100 | 29 | 4.3 | 1.1 | <3 | 20 | 10 | 0.057 | 0.037 | 0.047 | 0.58 | 0.1 | 0.55
North Pine Mid-Field Monitoring | MFMP 6 - 1.5m | 12 | 2021-03-17 |  | SAL | Saline Water | Grab | Sampler 1 | 11:30 | 25.7 | 3.8 | 7.6 | 36700 |  | 23.2 | [5 empty] | <3 |  | 8 | 0.076 | 0.015 | 0.047 | 0.46 | 0.09 | 0.44
North Pine Mid-Field Monitoring | MFMP 7 - Surface | 13 | 2021-03-17 |  | SAL | Saline Water | Grab | Sampler 1 | 11:46 | 25.5 | 5.2 | 7.5 | 31700 | 1 | 19.7 | 41 | 120 | 20 | 5.3 | 1.1 | <3 | 28 | 9 | 0.097 | 0.033 | 0.051 | 0.49 | 0.1 | 0.45
North Pine Mid-Field Monitoring | MFMP 7 - 1.5m | 14 | 2021-03-17 |  | SAL | Saline Water | Grab | Sampler 1 | 11:52 | 25.7 | 4.6 | 7.5 | 33600 |  | 21 | [5 empty] | <3 |  | 11 | 0.096 | 0.031 | 0.052 | 0.53 | 0.1 | 0.5
North Pine Mid-Field Monitoring | MFMP 8 - Surface | 15 | 2021-03-17 |  | SAL | Saline Water | Grab | Sampler 1 | 12:19 | 25.5 | 3.7 | 7.4 | 26500 | 1 | 16.2 | 78 | 130 | 29 | 2.1 | 1.1 | <3 | 47 | 8 | 0.12 | 0.039 | 0.065 | 0.56 | 0.12 | 0.52
North Pine Mid-Field Monitoring | MFMP 8 - 1.5m | 16 | 2021-03-17 |  | SAL | Saline Water | Grab | Sampler 1 | 12:27 | 25.6 | 3.1 | 7.4 | 30700 |  | 19.1 | [5 empty] | <3 |  | 13 | 0.13 | 0.033 | 0.057 | 0.52 | 0.11 | 0.48
North Pine Mid-Field Monitoring | MFMP 9 - STP Effluent | 17 | 2021-03-17 |  | STP | Sewage | Grab | Sampler 11 | 11:16 | 28.1 | 8.1 | 7.3 | 696 |  | 0.3 | 150 | 510 | 50 | 1.1 | 1 | <3 | <2 | 13 | 0.13 | 0.29 | 0.18 | 1.24 | 0.29 | 0.94
North Pine Mid-Field Monitoring | MFMP 1 - Surface | 1 | 2021-04-15 |  | SAL | Saline Water | Grab | Sampler 14 | 8:14 | 22.1 | 8.7 | 6.1 | 21700 | 1.1 | 13 | 60 | 110 | 14 | 2.1 | 1 | <3 | 9 | 10 | <0.005 | 0.069 | 0.035 | 0.59 | 0.09 | 0.52
North Pine Mid-Field Monitoring | MFMP 1 - 1.5m | 2 | 2021-04-15 |  | SAL | Saline Water | Grab | Sampler 14 | 8:23 | 22.2 | 9.1 | 6.2 | 21800 |  | 13.1 | [5 empty] | <3 |  | 10 | <0.005 | 0.068 | 0.028 | 0.54 | 0.07 | 0.47
North Pine Mid-Field Monitoring | MFMP 2 - Surface | 3 | 2021-04-15 |  | SAL | Saline Water | Grab | Sampler 14 | 9:03 | 22.4 | 8.4 | 6.4 | 14600 | 1.1 | 8.5 | 45 | 160 | 19 | 2.1 | 1 | <3 | 6 | 10 | <0.005 | 0.14 | 0.043 | 0.69 | 0.08 | 0.55
North Pine Mid-Field Monitoring | MFMP 2 - 1.5m | 4 | 2021-04-15 |  | SAL | Saline Water | Grab | Sampler 14 | 9:12 | 22.3 | 8.6 | 6.4 | 23100 |  | 14 | [5 empty] | <3 |  | 10 | <0.005 | 0.067 | 0.033 | 0.54 | 0.07 | 0.47
North Pine Mid-Field Monitoring | MFMP 3 - Surface | 5 | 2021-04-15 |  | SAL | Saline Water | Grab | Sampler 14 | 9:31 | 22.7 | 8 | 6.5 | 10600 | 1.1 | 6 | 49 | 280 | 35 | 1.1 | 1 | <3 | 6 | 9 | 0.053 | 0.18 | 0.049 | 0.64 | 0.08 | 0.46
North Pine Mid-Field Monitoring | MFMP 3 - 1.5m | 6 | 2021-04-15 |  | SAL | Saline Water | Grab | Sampler 14 | 9:41 | 22.2 | 8.5 | 6.5 | 20600 |  | 12.3 | [5 empty] | <3 |  | 9 | 0.015 | 0.11 | 0.043 | 0.56 | 0.07 | 0.45
North Pine Mid-Field Monitoring | MFMP 4 - Surface | 7 | 2021-04-15 |  | SAL | Saline Water | Grab | Sampler 14 | 10:05 | 23 | 8.7 | 7.1 | 10900 | 1.1 | 6.2 | 120 | 240 | 37 | 1.1 | 1 | <3 | 5 | 9 | 0.042 | 0.16 | 0.049 | 0.69 | 0.09 | 0.53
North Pine Mid-Field Monitoring | MFMP 4 - 1.5m | 8 | 2021-04-15 |  | SAL | Saline Water | Grab | Sampler 14 | 10:15 | 22.5 | 9.7 | 7.3 | 19800 |  | 11.8 | [5 empty] | <3 |  | 9 | 0.027 | 0.12 | 0.044 | 0.62 | 0.08 | 0.5
North Pine Mid-Field Monitoring | MFMP 5 - Surface | 9 | 2021-04-15 |  | SAL | Saline Water | Grab | Sampler 14 | 10:34 | 23.3 | 5.6 | 7.3 | 9230 | 1.1 | 5.2 | 55 | 260 | 32 | 1.1 | 1 | <3 | <2 | 10 | 0.082 | 0.18 | 0.099 | 0.69 | 0.12 | 0.51
North Pine Mid-Field Monitoring | MFMP 5 - 1.5m | 10 | 2021-04-15 |  | SAL | Saline Water | Grab | Sampler 14 | 10:43 | 22.4 | 6 | 7.3 | 19600 |  | 11.6 | [5 empty] | <3 |  | 9 | 0.034 | 0.11 | 0.044 | 0.59 | 0.08 | 0.48
North Pine Mid-Field Monitoring | MFMP 6 - Surface | 11 | 2021-04-15 |  | SAL | Saline Water | Grab | Sampler 14 | 11:01 | 23.3 | 5.7 | 7.3 | 7560 | 1.1 | 4.2 | 83 | 360 | 34 | 1.1 | 1 | <3 | 5 | 10 | 0.06 | 0.18 | 0.055 | 0.66 | 0.08 | 0.48
North Pine Mid-Field Monitoring | MFMP 6 - 1.5m | 12 | 2021-04-15 |  | SAL | Saline Water | Grab | Sampler 14 | 11:10 | 22.6 | 5.1 | 7.3 | 19200 |  | 11.4 | [5 empty] | <3 |  | 10 | 0.042 | 0.12 | 0.048 | 0.59 | 0.07 | 0.47
North Pine Mid-Field Monitoring | MFMP 7 - Surface | 13 | 2021-04-15 |  | SAL | Saline Water | Grab | Sampler 14 | 11:30 | 23.5 | 6.5 | 7.4 | 2770 | 1 | 1.4 | 80 | 350 | 55 | 2.1 | 1 | <3 | <2 | 10 | 0.024 | 0.2 | 0.033 | 0.62 | 0.06 | 0.42
North Pine Mid-Field Monitoring | MFMP 7 - 1.5m | 14 | 2021-04-15 |  | SAL | Saline Water | Grab | Sampler 14 | 11:39 | 22.6 | 4.8 | 7.2 | 14300 |  | 8.3 | [5 empty] | <3 |  | 9 | 0.095 | 0.16 | 0.055 | 0.65 | 0.08 | 0.49
North Pine Mid-Field Monitoring | MFMP 8 - Surface | 15 | 2021-04-15 |  | SAL | Saline Water | Grab | Sampler 14 | 12:00 | 23.9 | 6.4 | 7.4 | 1490 | 1 | 0.7 | 140 | 510 | 52 | <1 | 1 | <3 | 3 | 10 | 0.019 | 0.2 | 0.029 | 0.63 | 0.06 | 0.43
North Pine Mid-Field Monitoring | MFMP 8 - 1.5m | 16 | 2021-04-15 |  | SAL | Saline Water | Grab | Sampler 14 | 12:09 | 22.3 | 5.9 | 7.2 | 4220 |  | 2.2 | [5 empty] | <3 |  | 10 | 0.056 | 0.2 | 0.041 | 0.64 | 0.07 | 0.44
North Pine Mid-Field Monitoring | MFMP 9 - STP Effluent | 17 | 2021-04-15 |  | STP | Sewage | Grab | Sampler 14 | 13:17 | 27.2 | 7.5 | 7.2 | 674 |  | 0.3 | 63 | 240 | 15 | <1 | 1 | <3 | <2 | 10 | 0.07 | 0.085 | 0.48 | 0.89 | 0.54 | 0.8
North Pine Mid-Field Monitoring | MFMP 1 - Surface | 1 | 2021-05-26 |  | SAL | Saline Water | Grab | Sampler 21 | 8:17 | 19.4 | 7.2 | 7.7 | 37600 | 1.3 | 23.7 | 17 | 19 | 5 EST | 1.1 | 1 | <3 | 11 | 9.9 | 0.025 | 0.023 | 0.034 | 0.34 | 0.04 | 0.32
North Pine Mid-Field Monitoring | MFMP 1 - 1.5m | 2 | 2021-05-26 |  | SAL | Saline Water | Grab | Sampler 21 | 8:25 | 19.4 | 6.8 | 7.7 | 37700 |  | 23.8 | [5 empty] | <3 |  | 8 | 0.029 | 0.023 | 0.034 | 0.34 | 0.05 | 0.32
North Pine Mid-Field Monitoring | MFMP 2 - Surface | 3 | 2021-05-26 |  | SAL | Saline Water | Grab | Sampler 21 | 9:02 | 19.7 | 6.1 | 7.7 | 39500 | 1.4 | 25.1 | 89 | 120 | 4 EST | <1 | 1 | <3 | 8 | 1.9 | 0.028 | 0.029 | 0.039 | 0.36 | 0.05 | 0.33
North Pine Mid-Field Monitoring | MFMP 2 - 1.5m | 4 | 2021-05-26 |  | SAL | Saline Water | Grab | Sampler 21 | 9:10 | 19.6 | 5.3 | 7.7 | 39100 |  | 24.8 | [5 empty] | <3 |  | 8.6 | 0.038 | 0.025 | 0.038 | 0.37 | 0.05 | 0.35
North Pine Mid-Field Monitoring | MFMP 3 - Surface | 5 | 2021-05-26 |  | SAL | Saline Water | Grab | Sampler 21 | 9:30 | 19.9 | 5.8 | 7.6 | 33000 | 1.4 | 20.5 | 5 EST | 9 EST | 2 EST | <1 | 1 | <3 | 9 | 8.5 | 0.044 | 0.034 | 0.044 | 0.37 | 0.06 | 0.34
North Pine Mid-Field Monitoring | MFMP 3 - 1.5m | 6 | 2021-05-26 |  | SAL | Saline Water | Grab | Sampler 21 | 9:38 | 19.8 | 5 | 7.6 | 34400 |  | 21.5 | [5 empty] | <3 |  | 8.8 | 0.047 | 0.032 | 0.041 | 0.37 | 0.06 | 0.34
North Pine Mid-Field Monitoring | MFMP 4 - Surface | 7 | 2021-05-26 |  | SAL | Saline Water | Grab | Sampler 21 | 9:59 | 21.4 | 6 | 7.4 | 25500 | 1.4 | 15.5 | 10 | 16 | 2 EST | 2.1 | 1.1 | <3 | 9 | 9.9 | 0.062 | 0.047 | 0.078 | 0.45 | 0.1 | 0.41
North Pine Mid-Field Monitoring | MFMP 4 - 1.5m | 8 | 2021-05-26 |  | SAL | Saline Water | Grab | Sampler 21 | 10:06 | 19.8 | 5 | 7.6 | 33600 |  | 21 | [5 empty] | <3 |  | 8.3 | 0.061 | 0.037 | 0.044 | 0.44 | 0.06 | 0.4
North Pine Mid-Field Monitoring | MFMP 5 - Surface | 9 | 2021-05-26 |  | SAL | Saline Water | Grab | Sampler 21 | 10:22 | 20.3 | 5.1 | 7.4 | 29000 | 1.3 | 17.9 | 14 | 33 | 15 | 2.1 | 1 | <3 | 6 | 8.1 | 0.093 | 0.058 | 0.055 | 0.5 | 0.07 | 0.45
North Pine Mid-Field Monitoring | MFMP 5 - 1.5m | 10 | 2021-05-26 |  | SAL | Saline Water | Grab | Sampler 21 | 10:29 | 20 | 5.5 | 7.5 | 32100 |  | 20 | [5 empty] | <3 |  | 9 | 0.077 | 0.044 | 0.053 | 0.48 | 0.08 | 0.43
North Pine Mid-Field Monitoring | MFMP 6 - Surface | 11 | 2021-05-26 |  | SAL | Saline Water | Grab | Sampler 21 | 10:40 | 20.5 | 5.3 | 7.4 | 29100 | 1.35 | 17.9 | 20 | 30 | 10 | 2.1 | 1 | <3 | 10 | 8.6 | 0.093 | 0.057 | 0.06 | 0.48 | 0.08 | 0.42
North Pine Mid-Field Monitoring | MFMP 6 - 1.5m | 12 | 2021-05-26 |  | SAL | Saline Water | Grab | Sampler 21 | 10:47 | 20.2 | 5.1 | 7.5 | 30100 |  | 18.6 | [5 empty] | <3 |  | 8.4 | 0.095 | 0.053 | 0.058 | 0.5 | 0.09 | 0.45
North Pine Mid-Field Monitoring | MFMP 7 - Surface | 13 | 2021-05-26 |  | SAL | Saline Water | Grab | Sampler 21 | 11:03 | 20.4 | 4.2 | 7.2 | 22600 | 1.3 | 13.6 | 13 | 27 | 15 | 1.1 | 1 | <3 | 7 | 33 | 0.13 | 0.079 | 0.047 | 0.51 | 0.07 | 0.43
North Pine Mid-Field Monitoring | MFMP 7 - 1.5m | 14 | 2021-05-26 |  | SAL | Saline Water | Grab | Sampler 21 | 11:10 | 20.4 | 4.1 | 7.2 | 23400 |  | 14.1 | [5 empty] | <3 |  | 8.6 | 0.13 | 0.075 | 0.058 | 0.53 | 0.08 | 0.46
North Pine Mid-Field Monitoring | MFMP 8 - Surface | 15 | 2021-05-26 |  | SAL | Saline Water | Grab | Sampler 21 | 11:31 | 20.3 | 4 | 7.2 | 19500 | 1.3 | 11.6 | 78 | 86 | 40 | <1 | 1 | <3 | 6 | 9.1 | 0.12 | 0.086 | 0.039 | 0.5 | 0.06 | 0.42
North Pine Mid-Field Monitoring | MFMP 8 - 1.5m | 16 | 2021-05-26 |  | SAL | Saline Water | Grab | Sampler 21 | 11:38 | 20.3 | 4 | 7.2 | 19300 |  | 11.5 | [5 empty] | <3 |  | 8.5 | 0.12 | 0.088 | 0.038 | 0.51 | 0.06 | 0.42
North Pine Mid-Field Monitoring | MFMP 9 - STP Effluent | 17 | 2021-05-26 |  | STP | Sewage | Grab | Sampler 21 | 10:48 | 25.9 | 7.6 | 7.4 | 810 |  | 518 | 5 EST | 19 | <1 | <1 | 1 | <3 | <2 | 1.4 | 0.12 | 0.084 | 0.77 | 1.04 | 0.85 | 0.96
North Pine Mid-Field Monitoring | MFMP 1 - Surface | 1 | 2021-06-23 |  | SAL | Saline Water | Grab | Sampler 12 | 8:06 | 17.1 | 7.9 | 7.7 | 45400 | 1.7 | 29.1 | 13 | 14 | 8 EST | <1 | 1 | <3 | 9 | 5.2 | <0.005 | <0.005 | 0.024 | 0.25 | 0.04 | 0.25
North Pine Mid-Field Monitoring | MFMP 1 - 1.5m | 2 | 2021-06-23 |  | SAL | Saline Water | Grab | Sampler 12 | 8:14 | 17.1 | 7.7 | 7.8 | 54500 |  | 29.3 | [5 empty] | <3 |  | 7.1 | <0.005 | <0.005 | 0.022 | 0.25 | 0.04 | 0.25
North Pine Mid-Field Monitoring | MFMP 2 - Surface | 3 | 2021-06-23 |  | SAL | Saline Water | Grab | Sampler 12 | 8:46 | 17.2 | 9.4 | 7.7 | 45800 | 1.7 | 29.5 | 21 | 23 | 6 EST | 2.1 | 1 | <3 | 7 | 8.6 | <0.005 | 0.005 | 0.031 | 0.3 | 0.05 | 0.29
North Pine Mid-Field Monitoring | MFMP 2 - 1.5m | 4 | 2021-06-23 |  | SAL | Saline Water | Grab | Sampler 12 | 8:55 | 17.3 | 7.2 | 7.8 | 44800 |  | 28.7 | [5 empty] | <3 |  | 6.3 | <0.005 | <0.005 | 0.026 | 0.26 | 0.04 | 0.26
North Pine Mid-Field Monitoring | MFMP 3 - Surface | 5 | 2021-06-23 |  | SAL | Saline Water | Grab | Sampler 12 | 9:14 | 17.4 | 7.7 | 7.7 | 39200 | 1.6 | 24.8 | 21 | 29 | 19 | 3.2 | 1.1 | <3 | 8 | 11.1 | 0.014 | 0.02 | 0.043 | 0.4 | 0.07 | 0.38
North Pine Mid-Field Monitoring | MFMP 3 - 1.5m | 6 | 2021-06-23 |  | SAL | Saline Water | Grab | Sampler 12 | 9:20 | 17.3 | 7.5 | 7.7 | 41100 |  | 26.2 | [5 empty] | <3 |  | 7.9 | <0.005 | <0.005 | 0.03 | 0.31 | 0.06 | 0.31
North Pine Mid-Field Monitoring | MFMP 4 - Surface | 7 | 2021-06-23 |  | SAL | Saline Water | Grab | Sampler 12 | 9:40 | 17.9 | 7.3 | 7.5 | 36600 | 1.6 | 23 | 10 | 15 | 9 EST | 2.1 | 1 | <3 | 12 | 5.7 | 0.058 | 0.059 | 0.082 | 0.47 | 0.11 | 0.41
North Pine Mid-Field Monitoring | MFMP 4 - 1.5m | 8 | 2021-06-23 |  | SAL | Saline Water | Grab | Sampler 12 | 9:48 | 17.5 | 7.3 | 7.6 | 39900 |  | 25.3 | [5 empty] | <3 |  | 8.5 | 0.016 | 0.021 | 0.044 | 0.4 | 0.08 | 0.38
North Pine Mid-Field Monitoring | MFMP 5 - Surface | 9 | 2021-06-23 |  | SAL | Saline Water | Grab | Sampler 12 | 10:04 | 17.7 | 7.1 | 7.6 | 37600 | 1.5 | 23.7 | 21 | 29 | 13 | 3.2 | 1 | <3 | 9 | 5.9 | 0.041 | 0.037 | 0.048 | 0.42 | 0.08 | 0.39
North Pine Mid-Field Monitoring | MFMP 5 - 1.5m | 10 | 2021-06-23 |  | SAL | Saline Water | Grab | Sampler 12 | 10:12 | 17.6 | 7 | 7.6 | 38700 |  | 24.5 | [5 empty] | <3 |  | 7.2 | 0.034 | 0.03 | 0.047 | 0.42 | 0.08 | 0.39
North Pine Mid-Field Monitoring | MFMP 6 - Surface | 11 | 2021-06-23 |  | SAL | Saline Water | Grab | Sampler 12 | 10:31 | 17.8 | 6.5 | 7.4 | 34300 | 1.5 | 21.4 | 26 | 40 | 12 | 2.1 | 1 | <3 | 7 | 6.9 | 0.051 | 0.037 | 0.043 | 0.42 | 0.07 | 0.39
North Pine Mid-Field Monitoring | MFMP 6 - 1.5m | 12 | 2021-06-23 |  | SAL | Saline Water | Grab | Sampler 12 | 10:40 | 17.7 | 6.5 | 7.4 | 35600 |  | 22.3 | [5 empty] | <3 |  | 8 | 0.052 | 0.036 | 0.046 | 0.45 | 0.08 | 0.41
North Pine Mid-Field Monitoring | MFMP 7 - Surface | 13 | 2021-06-23 |  | SAL | Saline Water | Grab | Sampler 12 | 10:56 | 17.8 | 8.3 | 7.3 | 31700 | 1.4 | 19.6 | 32 | 38 | 17 | 2.1 | 1 | <3 | 8 | 6.8 | 0.036 | 0.028 | 0.032 | 0.36 | 0.05 | 0.33
North Pine Mid-Field Monitoring | MFMP 7 - 1.5m | 14 | 2021-06-23 |  | SAL | Saline Water | Grab | Sampler 12 | 11:03 | 17.8 | 9 | 7.3 | 31900 |  | 19.8 | [5 empty] | <3 |  | 8.9 | 0.039 | 0.026 | 0.031 | 0.38 | 0.06 | 0.35
North Pine Mid-Field Monitoring | MFMP 8 - Surface | 15 | 2021-06-23 |  | SAL | Saline Water | Grab | Sampler 12 | 11:22 | 17.7 | 6.5 | 7.3 | 28900 | 1.3 | 17.8 | 50 | 57 | 40 | 1.1 | 1 | <3 | 5 | 8.1 | 0.018 | 0.022 | 0.023 | 0.33 | 0.04 | 0.31
North Pine Mid-Field Monitoring | MFMP 8 - 1.5m | 16 | 2021-06-23 |  | SAL | Saline Water | Grab | Sampler 12 | 11:29 | 17.7 | 6.6 | 7.2 | 29000 |  | 17.8 | [5 empty] | <3 |  | 9.4 | 0.019 | 0.021 | 0.023 | 0.33 | 0.04 | 0.31
North Pine Mid-Field Monitoring | MFMP 9 - STP Effluent | 17 | 2021-06-23 |  | STP | Sewage | Grab | Sampler 11 | 10:57 | 24.6 | 8.2 | 7.3 | 813 |  | 0.4 | 8 EST | 25 | 5 EST | <1 | 1 | <3 | <2 | 11.6 | 0.4 | 0.29 | 0.63 | 1.71 | 0.73 | 1.42
North Pine Mid-Field Monitoring | MFMP 1 - Surface | 1 | 2021-07-15 |  | SAL | Saline Water | Grab | Sampler 1 | 8:09 | 17.3 | 8.9 | 7.5 | 37600 | 1.8 | 23.7 | 9 | 9 | 18 | 2 | 1.48 | <3 | 4 | 4.9 | 0.093 | 0.081 | 0.038 | 0.48 | 0.05 | 0.4
North Pine Mid-Field Monitoring | MFMP 1 - 1.5m | 2 | 2021-07-15 |  | SAL | Saline Water | Grab | Sampler 1 | 8:18 | 17.4 | 9.7 | 7.5 | 38000 |  | 24 | [5 empty] | <3 |  | 4.5 | 0.091 | 0.076 | 0.038 | 0.46 | 0.05 | 0.38
North Pine Mid-Field Monitoring | MFMP 2 - Surface | 3 | 2021-07-15 |  | SAL | Saline Water | Grab | Sampler 1 | 8:52 | 17.6 | 8.6 | 7.5 | 39600 | 1.7 | 25.1 | 9 | 10 | 12 | 2 | 1.38 | <3 | 3 | 4.6 | 0.13 | 0.085 | 0.056 | 0.58 | 0.07 | 0.49
North Pine Mid-Field Monitoring | MFMP 2 - 1.5m | 4 | 2021-07-15 |  | SAL | Saline Water | Grab | Sampler 1 | 9:00 | 17.7 | 5.2 | 7.5 | 40400 |  | 25.6 | [5 empty] | <3 |  | 5.6 | 0.12 | 0.079 | 0.055 | 0.52 | 0.07 | 0.44
North Pine Mid-Field Monitoring | MFMP 3 - Surface | 5 | 2021-07-15 |  | SAL | Saline Water | Grab | Sampler 1 | 9:14 | 17.7 | 8.7 | 7.4 | 34900 | 1.7 | 21.8 | 11 | 14 | 14 | 2 | 1.73 | <3 | 5 | 5.4 | 0.13 | 0.09 | 0.057 | 0.56 | 0.08 | 0.47
North Pine Mid-Field Monitoring | MFMP 3 - 1.5m | 6 | 2021-07-15 |  | SAL | Saline Water | Grab | Sampler 1 | 9:23 | 17.7 | 8.3 | 7.5 | 37600 |  | 23.7 | [5 empty] | <3 |  | 4.3 | 0.16 | 0.082 | 0.053 | 0.51 | 0.08 | 0.42
North Pine Mid-Field Monitoring | MFMP 4 - Surface | 7 | 2021-07-15 |  | SAL | Saline Water | Grab | Sampler 1 | 9:44 | 18.1 | 4.3 | 7.3 | 31600 | 1.6 | 19.6 | 12 | 13 | 19 | 3 | 1.73 | <3 | 5 | 4.6 | 0.13 | 0.092 | 0.067 | 0.56 | 0.08 | 0.47
North Pine Mid-Field Monitoring | MFMP 4 - 1.5m | 8 | 2021-07-15 |  | SAL | Saline Water | Grab | Sampler 1 | 9:51 | 17.7 | 4.3 | 7.4 | 35200 |  | 22 | [5 empty] | <3 |  | 4.7 | 0.14 | 0.091 | 0.057 | 0.52 | 0.07 | 0.43
North Pine Mid-Field Monitoring | MFMP 5 - Surface | 9 | 2021-07-15 |  | SAL | Saline Water | Grab | Sampler 1 | 10:05 | 18 | 4.7 | 7.3 | 31500 | 1.6 | 19.5 | 14 | 20 | 18 | 2 | 1.7 | <3 | 6 | 4.8 | 0.14 | 0.093 | 0.058 | 0.57 | 0.07 | 0.48
North Pine Mid-Field Monitoring | MFMP 5 - 1.5m | 10 | 2021-07-15 |  | SAL | Saline Water | Grab | Sampler 1 | 10:13 | 17.7 | 4.6 | 7.3 | 35200 |  | 22 | [5 empty] | <3 |  | 4.7 | 0.14 | 0.084 | 0.053 | 0.53 | 0.08 | 0.45
North Pine Mid-Field Monitoring | MFMP 6 - Surface | 11 | 2021-07-15 |  | SAL | Saline Water | Grab | Sampler 1 | 10:22 | 18 | 7 | 7.2 | 29400 | 1.6 | 18.1 | 28 | 31 | 27 | 3 | 1.71 | <3 | 5 | 5 | 0.14 | 0.1 | 0.04 | 0.56 | 0.06 | 0.46
North Pine Mid-Field Monitoring | MFMP 6 - 1.5m | 12 | 2021-07-15 |  | SAL | Saline Water | Grab | Sampler 1 | 10:29 | 17.8 | 4.9 | 7.3 | 33300 |  | 20.7 | [5 empty] | <3 |  | 5.5 | 0.15 | 0.093 | 0.05 | 0.55 | 0.06 | 0.45
North Pine Mid-Field Monitoring | MFMP 7 - Surface | 13 | 2021-07-15 |  | SAL | Saline Water | Grab | Sampler 1 | 10:42 | 18.1 | 4.8 | 7.2 | 26200 | 1.6 | 15.9 | 37 | 41 | 35 | 2 | 1.59 | <3 | 4 | 5 | 0.12 | 0.1 | 0.037 | 0.51 | 0.05 | 0.41
North Pine Mid-Field Monitoring | MFMP 7 - 1.5m | 14 | 2021-07-15 |  | SAL | Saline Water | Grab | Sampler 1 | 10:49 | 17.9 | 4 | 7.2 | 29700 |  | 18.3 | [5 empty] | <3 |  | 5.4 | 0.14 | 0.098 | 0.047 | 0.53 | 0.06 | 0.43
North Pine Mid-Field Monitoring | MFMP 8 - Surface | 15 | 2021-07-15 |  | SAL | Saline Water | Grab | Sampler 1 | 11:11 | 18.2 | 4.4 | 7.2 | 24700 | 1.6 | 15 | 66 | 71 | 49 | 2 | 1.48 | <3 | 5 | 7.1 | 0.12 | 0.1 | 0.037 | 0.54 | 0.07 | 0.44
North Pine Mid-Field Monitoring | MFMP 8 - 1.5m | 16 | 2021-07-15 |  | SAL | Saline Water | Grab | Sampler 1 | 11:18 | 18 | 3.8 | 7.2 | 27800 |  | 17 | [5 empty] | <3 |  | 5.6 | 0.14 | 0.098 | 0.042 | 0.52 | 0.06 | 0.42
North Pine Mid-Field Monitoring | MFMP 9 - STP Effluent | 17 | 2021-07-15 |  | STP | Sewage | Grab | Sampler 1 | 12:54 | 24.2 | 7.9 | 7.2 | 751 |  | 0.4 | <1 | 9 EST | <1 | <1 | 1 | <3 | 2 | 10.1 | 0.027 | 0.055 | 0.51 | 1.12 | 0.59 | 1.06
North Pine Mid-Field Monitoring | MFMP 1 - Surface | 1 | 2021-08-25 |  | SAL | Saline Water | Grab | Sampler 1 | 8:43 | 19.3 | 7.3 | 7.5 | 46900 | 1.2 | 30.4 | 2 EST | 4 EST | <1 | 2 |  | <3 | 80 | 9.4 | 0.045 | 0.036 | 0.029 | 0.37 | 0.06 | 0.33
North Pine Mid-Field Monitoring | MFMP 1 - 1.5m | 2 | 2021-08-25 |  | SAL | Saline Water | Grab | Sampler 1 | 8:53 | 19.4 | 6.3 | 7.6 | 47000 |  | 30.4 | [5 empty] | <3 |  | 10 | 0.044 | 0.036 | 0.029 | 0.36 | 0.05 | 0.32
North Pine Mid-Field Monitoring | MFMP 2 - Surface | 3 | 2021-08-25 |  | SAL | Saline Water | Grab | Sampler 1 | 9:35 | 19.5 | 5.7 | 7.6 | 47900 | 1.2 | 31.1 | 3 EST | 4 EST | 1 EST | <1 |  | <3 | 82 | 9.3 | 0.047 | 0.039 | 0.03 | 0.37 | 0.06 | 0.33
North Pine Mid-Field Monitoring | MFMP 2 - 1.5m | 4 | 2021-08-25 |  | SAL | Saline Water | Grab | Sampler 1 | 9:44 | 19.5 | 5.9 | 7.6 | 47500 |  | 30.8 | [5 empty] | <3 |  | 9.4 | 0.049 | 0.039 | 0.031 | 0.38 | 0.06 | 0.34
North Pine Mid-Field Monitoring | MFMP 3 - Surface | 5 | 2021-08-25 |  | SAL | Saline Water | Grab | Sampler 1 | 10:07 | 19.9 | 5.4 | 7.6 | 45400 | 1.3 | 29.3 | 3 EST | 5 EST | <1 | <1 |  | <3 | 84 | 14.5 | 0.056 | 0.043 | 0.034 | 0.4 | 0.06 | 0.36
North Pine Mid-Field Monitoring | MFMP 3 - 1.5m | 6 | 2021-08-25 |  | SAL | Saline Water | Grab | Sampler 1 | 10:15 | 19.7 | 5.6 | 7.6 | 46500 |  | 30.1 | [5 empty] | <3 |  | 11.6 | 0.056 | 0.042 | 0.034 | 0.43 | 0.07 | 0.39
North Pine Mid-Field Monitoring | MFMP 4 - Surface | 7 | 2021-08-25 |  | SAL | Saline Water | Grab | Sampler 1 | 10:36 | 19.9 | 8.2 | 7.5 | 43900 | 1.3 | 28.2 | 2 EST | 6 EST | 3 EST | 5 |  | <3 | 54 | 14.2 | 0.066 | 0.046 | 0.042 | 0.42 | 0.07 | 0.37
North Pine Mid-Field Monitoring | MFMP 4 - 1.5m | 8 | 2021-08-25 |  | SAL | Saline Water | Grab | Sampler 1 | 10:43 | 19.9 | 5.6 | 7.6 | 45300 |  | 29.2 | [5 empty] | <3 |  | 8.4 | 0.06 | 0.045 | 0.037 | 0.42 | 0.07 | 0.38
North Pine Mid-Field Monitoring | MFMP 5 - Surface | 9 | 2021-08-25 |  | SAL | Saline Water | Grab | Sampler 1 | 10:58 | 20.3 | 4.9 | 7.5 | 42500 | 1.2 | 27.2 | 8 EST | 11 EST | 3 EST | 5 |  | 3 | 70 | 6.6 | 0.068 | 0.049 | 0.065 | 0.46 | 0.09 | 0.41
North Pine Mid-Field Monitoring | MFMP 5 - 1.5m | 10 | 2021-08-25 |  | SAL | Saline Water | Grab | Sampler 1 | 11:06 | 19.9 | 5.5 | 7.6 | 45500 |  | 29.3 | [5 empty] | <3 |  | 1.3 | 0.064 | 0.045 | 0.04 | 0.44 | 0.07 | 0.39
North Pine Mid-Field Monitoring | MFMP 6 - Surface | 11 | 2021-08-25 |  | SAL | Saline Water | Grab | Sampler 1 | 11:18 | 20 | 4.8 | 7.5 | 43400 | 1.1 | 27.9 | 4 EST | 6 EST | 2 EST | 5 |  | <3 | 68 | 8.7 | 0.083 | 0.054 | 0.051 | 0.48 | 0.09 | 0.42
North Pine Mid-Field Monitoring | MFMP 6 - 1.5m | 12 | 2021-08-25 |  | SAL | Saline Water | Grab | Sampler 1 | 11:26 | 20.1 | 4.9 | 7.5 | 43900 |  | 28.2 | [5 empty] | <3 |  | 5.7 | 0.077 | 0.05 | 0.051 | 0.46 | 0.08 | 0.41
North Pine Mid-Field Monitoring | MFMP 7 - Surface | 13 | 2021-08-25 |  | SAL | Saline Water | Grab | Sampler 1 | 11:43 | 20.3 | 4 | 7.4 | 40900 | 1.3 | 26.1 | 10 | 14 | 5 EST | 4 |  | <3 | 44 | 10.5 | 0.1 | 0.06 | 0.054 | 0.48 | 0.08 | 0.42
North Pine Mid-Field Monitoring | MFMP 7 - 1.5m | 14 | 2021-08-25 |  | SAL | Saline Water | Grab | Sampler 1 | 11:51 | 20.3 | 3.9 | 7.4 | 41200 |  | 26.3 | [5 empty] | <3 |  | 9.3 | 0.098 | 0.058 | 0.057 | 0.48 | 0.1 | 0.42
North Pine Mid-Field Monitoring | MFMP 8 - Surface | 15 | 2021-08-25 |  | SAL | Saline Water | Grab | Sampler 1 | 12:17 | 20.1 | 4.8 | 7.3 | 36900 | 1.2 | 23.3 | 24 | 26 | 10 | <1 |  | <3 | 56 | 7.3 | 0.1 | 0.058 | 0.037 | 0.42 | 0.06 | 0.36
North Pine Mid-Field Monitoring | MFMP 8 - 1.5m | 16 | 2021-08-25 |  | SAL | Saline Water | Grab | Sampler 1 | 12:26 | 20.1 | 4.5 | 7.3 | 38200 |  | 24.2 | [5 empty] | <3 |  | 6.5 | 0.11 | 0.061 | 0.037 | 0.47 | 0.07 | 0.4
North Pine Mid-Field Monitoring | MFMP 9 - STP Effluent | 17 | 2021-08-25 |  | STP | Sewage | Grab | Sampler 15 | 10:05 | 24 | 7.5 | 7.4 | 775 |  | 0.4 | 310 | 760 | 85 | <1 |  | <3 | 6 | 1.3 | 0.038 | 0.029 | 0.72 | 1.24 | 0.86 | 1.21
North Pine Mid-Field Monitoring | MFMP 1 - Surface | 1 | 2021-09-22 |  | SAL | Saline Water | Grab | Sampler 1 | 8:16 | 20.7 | 6.5 | 7.7 | 48500 | 1.1 | 31.6 | 2 EST | 2 EST | 1 EST | 5 | 1.66 | 3 | 14 | <1.0 | <0.005 | 0.005 | 0.021 | 0.24 | 0.05 | 0.24
North Pine Mid-Field Monitoring | MFMP 1 - 1.5m | 2 | 2021-09-22 |  | SAL | Saline Water | Grab | Sampler 1 | 8:24 | 20.7 | 6.4 | 7.7 | 31500 |  | 31.5 | [5 empty] | 3 |  | <1.0 | <0.005 | 0.006 | 0.021 | 0.24 | 0.04 | 0.23
North Pine Mid-Field Monitoring | MFMP 2 - Surface | 3 | 2021-09-22 |  | SAL | Saline Water | Grab | Sampler 1 | 8:58 | 20.9 | 5.9 | 7.7 | 50500 | 1.1 | 33 | 1 EST | 3 EST | 3 EST | 4 | 1.78 | <3 | 18 | <1.0 | 0.005 | 0.012 | 0.022 | 0.25 | 0.04 | 0.23
North Pine Mid-Field Monitoring | MFMP 2 - 1.5m | 4 | 2021-09-22 |  | SAL | Saline Water | Grab | Sampler 1 | 9:05 | 20.9 | 6 | 7.7 | 49800 |  | 32.5 | [5 empty] | <3 |  | <1.0 | <0.005 | 0.008 | 0.021 | 0.25 | 0.04 | 0.24
North Pine Mid-Field Monitoring | MFMP 3 - Surface | 5 | 2021-09-22 |  | SAL | Saline Water | Grab | Sampler 1 | 9:24 | 21.1 | 5.5 | 7.7 | 48100 | 1.1 | 31.3 | 3 EST | 4 EST | 3 EST | 6 | 1.77 | <3 | 25 | <1.0 | <0.005 | 0.013 | 0.023 | 0.27 | 0.05 | 0.26
North Pine Mid-Field Monitoring | MFMP 3 - 1.5m | 6 | 2021-09-22 |  | SAL | Saline Water | Grab | Sampler 1 | 9:30 | 21 | 5.7 | 7.7 | 48100 |  | 31.3 | [5 empty] | <3 |  | <1.0 | 0.005 | 0.013 | 0.023 | 0.25 | 0.05 | 0.24
North Pine Mid-Field Monitoring | MFMP 4 - Surface | 7 | 2021-09-22 |  | SAL | Saline Water | Grab | Sampler 1 | 9:48 | 21.3 | 5.8 | 7.7 | 47700 | 1 | 31 | 3 EST | 4 EST | <1 | 6 | 1.68 | <3 | 27 | <1.0 | 0.011 | 0.018 | 0.028 | 0.27 | 0.05 | 0.26
North Pine Mid-Field Monitoring | MFMP 4 - 1.5m | 8 | 2021-09-22 |  | SAL | Saline Water | Grab | Sampler 1 | 9:55 | 21.3 | 5.6 | 7.7 | 47700 |  | 31 | [5 empty] | <3 |  | <1.0 | 0.011 | 0.017 | 0.031 | 0.27 | 0.05 | 0.25
North Pine Mid-Field Monitoring | MFMP 5 - Surface | 9 | 2021-09-22 |  | SAL | Saline Water | Grab | Sampler 1 | 10:15 | 22.1 | 7.2 | 7.6 | 40500 | 1 | 25.8 | 2 EST | 7 EST | 3 EST | 4 | 1.63 | <3 | 57 | <1.0 | 0.018 | 0.026 | 0.048 | 0.36 | 0.08 | 0.33
North Pine Mid-Field Monitoring | MFMP 5 - 1.5m | 10 | 2021-09-22 |  | SAL | Saline Water | Grab | Sampler 1 | 10:22 | 21.4 | 6.2 | 7.7 | 47100 |  | 30.6 | [5 empty] | <3 |  | <1.0 | 0.012 | 0.018 | 0.026 | 0.3 | 0.06 | 0.28
North Pine Mid-Field Monitoring | MFMP 6 - Surface | 11 | 2021-09-22 |  | SAL | Saline Water | Grab | Sampler 1 | 10:35 | 21.7 | 4.9 | 7.6 | 44900 | 1 | 29 | 2 EST | 4 EST | 1 EST | 6 | 1.76 | <3 | 36 | <1.0 | 0.028 | 0.039 | 0.034 | 0.35 | 0.07 | 0.31
North Pine Mid-Field Monitoring | MFMP 6 - 1.5m | 12 | 2021-09-22 |  | SAL | Saline Water | Grab | Sampler 1 | 10:43 | 21.5 | 5 | 7.6 | 46000 |  | 29.8 | [5 empty] | <3 |  | <1.0 | 0.024 | 0.036 | 0.032 | 0.35 | 0.06 | 0.31
North Pine Mid-Field Monitoring | MFMP 7 - Surface | 13 | 2021-09-22 |  | SAL | Saline Water | Grab | Sampler 1 | 10:59 | 21.9 | 4.5 | 7.5 | 43700 | 1.1 | 28.1 | 5 EST | 5 EST | <1 | 3 | 1.88 | <3 | 10 | <1.0 | 0.062 | 0.059 | 0.039 | 0.38 | 0.06 | 0.32
North Pine Mid-Field Monitoring | MFMP 7 - 1.5m | 14 | 2021-09-22 |  | SAL | Saline Water | Grab | Sampler 1 | 11:06 | 21.8 | 4.7 | 7.5 | 43900 |  | 28.2 | [5 empty] | <3 |  | <1.0 | 0.057 | 0.056 | 0.045 | 0.39 | 0.06 | 0.34
North Pine Mid-Field Monitoring | MFMP 8 - Surface | 15 | 2021-09-22 |  | SAL | Saline Water | Grab | Sampler 1 | 11:26 | 22 | 4.5 | 7.4 | 39800 | 1.1 | 25.4 | 17 | 20 | 7 EST | 4 | 1.95 | <3 | 15 | <1.0 | 0.09 | 0.056 | 0.039 | 0.38 | 0.05 | 0.32
North Pine Mid-Field Monitoring | MFMP 8 - 1.5m | 16 | 2021-09-22 |  | SAL | Saline Water | Grab | Sampler 1 | 11:32 | 21.4 | 4.3 | 7.4 | 40500 |  | 25.8 | [5 empty] | <3 |  | <1.0 | 0.091 | 0.062 | 0.043 | 0.39 | 0.05 | 0.33
North Pine Mid-Field Monitoring | MFMP 9 - STP Effluent | 17 | 2021-09-22 |  | STP | Sewage | Grab | Sampler 11 | 10:50 | 25.2 | 7.6 | 7.4 | 850 |  | 0.4 | 44 | 110 | 23 | <1 | 0.8 | <3 | <2 | 1.4 | 0.034 | 0.038 | 0.3 | 1.32 | 0.43 | 1.28
North Pine Mid-Field Monitoring | MFMP 1 - Surface | 1 | 2021-10-20 |  | SAL | Saline Water | Grab | Sampler 16 | 7:38 | 23.7 | 6.3 | 7.6 | 39100 | 1.3 | 24.9 | 8 EST | 19 | 10 EST | 4.3 | 1 | <3 | 58 | 8.2 | <0.005 | 0.023 | 0.017 | 0.41 | 0.06 | 0.39
North Pine Mid-Field Monitoring | MFMP 1 - 1.5m | 2 | 2021-10-20 |  | SAL | Saline Water | Grab | Sampler 16 | 7:48 | 23.6 | 6 | 7.6 | 40200 |  | 25.7 | [5 empty] | <3 |  | 7.1 | <0.005 | 0.017 | 0.016 | 0.42 | 0.07 | 0.4
North Pine Mid-Field Monitoring | MFMP 2 - Surface | 3 | 2021-10-20 |  | SAL | Saline Water | Grab | Sampler 16 | 8:19 | 24.1 | 5.7 | 7.6 | 46000 | 1.2 | 29.8 | 7 EST | 17 | 5 EST | 6.4 | 1.1 | <3 | 56 | 7.3 | <0.005 | 0.024 | 0.017 | 0.44 | 0.06 | 0.41
North Pine Mid-Field Monitoring | MFMP 2 - 1.5m | 4 | 2021-10-20 |  | SAL | Saline Water | Grab | Sampler 16 | 8:25 | 23.8 | 5.8 | 7.6 | 41600 |  | 26.6 | [5 empty] | <3 |  | 7.4 | <0.005 | 0.026 | 0.017 | 0.42 | 0.06 | 0.4
North Pine Mid-Field Monitoring | MFMP 3 - Surface | 5 | 2021-10-20 |  | SAL | Saline Water | Grab | Sampler 16 | 8:42 | 24 | 5.6 | 7.6 | 36800 | 1.2 | 23.2 | 7 EST | 16 | 5 EST | 4.3 | 1.1 | <3 | 52 | 5.8 | <0.005 | 0.036 | 0.02 | 0.45 | 0.07 | 0.41
North Pine Mid-Field Monitoring | MFMP 3 - 1.5m | 6 | 2021-10-20 |  | SAL | Saline Water | Grab | Sampler 16 | 8:49 | 24 | 5.5 | 7.6 | 36700 |  | 23.2 | [5 empty] | <3 |  | 7.1 | <0.005 | 0.044 | 0.021 | 0.46 | 0.07 | 0.41
North Pine Mid-Field Monitoring | MFMP 4 - Surface | 7 | 2021-10-20 |  | SAL | Saline Water | Grab | Sampler 16 | 9:08 | 24.3 | 5 | 7.5 | 35700 | 1 | 22.5 | 10 | 19 | 2 EST | 5.3 | 1.1 | <3 | 47 | 7.5 | <0.005 | 0.055 | 0.024 | 0.49 | 0.07 | 0.44
North Pine Mid-Field Monitoring | MFMP 4 - 1.5m | 8 | 2021-10-20 |  | SAL | Saline Water | Grab | Sampler 16 | 9:14 | 24.2 | 5.2 | 7.6 | 35900 |  | 22.6 | [5 empty] | <3 |  | 6.9 | <0.005 | 0.058 | 0.025 | 0.48 | 0.07 | 0.42
North Pine Mid-Field Monitoring | MFMP 5 - Surface | 9 | 2021-10-20 | Plume from old APM discharge | SAL | Saline Water | Grab | Sampler 16 | 9:30 | 24.7 | 6.3 | 7.6 | 34600 | 1 | 21.7 | 5 EST | 10 EST | 3 EST | 7.5 | 1.1 | <3 | 50 | 9.6 | <0.005 | 0.04 | 0.027 | 0.52 | 0.08 | 0.48
North Pine Mid-Field Monitoring | MFMP 5 - 1.5m | 10 | 2021-10-20 |  | SAL | Saline Water | Grab | Sampler 16 | 9:37 | 24.3 | 6.9 | 7.6 | 35500 |  | 22.3 | [5 empty] | <3 |  | 7.9 | <0.005 | 0.052 | 0.023 | 0.5 | 0.07 | 0.45
North Pine Mid-Field Monitoring | MFMP 6 - Surface | 11 | 2021-10-20 |  | SAL | Saline Water | Grab | Sampler 16 | 9:47 | 24.7 | 4.9 | 7.5 | 34400 | 0.9 | 21.6 | 15 | 7 EST | 6 EST | 6.4 | 1.1 | <3 | 45 | 7.7 | <0.005 | 0.064 | 0.027 | 0.56 | 0.08 | 0.49
North Pine Mid-Field Monitoring | MFMP 6 - 1.5m | 12 | 2021-10-20 |  | SAL | Saline Water | Grab | Sampler 16 | 9:53 | 24.4 | 4.7 | 7.6 | 34600 |  | 21.7 | [5 empty] | <3 |  | 7.5 | <0.005 | 0.061 | 0.027 | 0.55 | 0.08 | 0.49
North Pine Mid-Field Monitoring | MFMP 7 - Surface | 13 | 2021-10-20 |  | SAL | Saline Water | Grab | Sampler 16 | 10:08 | 25 | 4.5 | 7.4 | 33000 | 0.9 | 20.6 | 5 EST | 10 EST | 4 EST | 6.4 | 1.1 | <3 | 40 | 7.1 | 0.031 | 0.1 | 0.039 | 0.58 | 0.08 | 0.48
North Pine Mid-Field Monitoring | MFMP 7 - 1.5m | 14 | 2021-10-20 |  | SAL | Saline Water | Grab | Sampler 16 | 10:14 | 24.7 | 4.5 | 7.4 | 33100 |  | 20.7 | [5 empty] | <3 |  | 8.6 | 0.037 | 0.1 | 0.039 | 0.61 | 0.09 | 0.5
North Pine Mid-Field Monitoring | MFMP 8 - Surface | 15 | 2021-10-20 |  | SAL | Saline Water | Grab | Sampler 16 | 10:52 | 24.9 | 6.9 | 7.3 | 29100 | 1.2 | 17.9 | 38 | 43 | 25 | 3.2 | 1 | <3 | 32 | 7.4 | 0.11 | 0.11 | 0.042 | 0.52 | 0.07 | 0.42
North Pine Mid-Field Monitoring | MFMP 8 - 1.5m | 16 | 2021-10-20 |  | SAL | Saline Water | Grab | Sampler 16 | 10:38 | 24.7 | 3.6 | 7.3 | 29500 |  | 18.2 | [5 empty] | <3 |  | 7.2 | 0.11 | 0.11 | 0.044 | 0.53 | 0.08 | 0.42
North Pine Mid-Field Monitoring | MFMP 9 - STP Effluent | 17 | 2021-10-20 |  | STP | Sewage | Grab | Sampler 11 | 11:14 | 26.6 | 8.1 | 7.2 | 696 |  | 0.3 | 3 EST | 18 | 4 EST | 1.1 | 1 | <3 | <2 | 13.1 | 0.025 | 0.029 | 0.24 | 1.03 | 0.36 | 1
North Pine Mid-Field Monitoring | MFMP 1 - Surface | 1 | 2021-11-26 |  | SAL | Saline Water | Grab | Sampler 10 | 7:47 | 25.1 | 4 | 7.4 | 18400 | 0.9 | 10.9 | 290 | 1000 | 470 | 14 | 1.6 | <3 | 9 | 6 | 0.009 | 0.072 | 0.04 | 0.6 | 0.11 | 0.53
North Pine Mid-Field Monitoring | MFMP 1 - 1.5m | 2 | 2021-11-26 |  | SAL | Saline Water | Grab | Sampler 10 | 7:57 | 26.2 | 3.8 | 7.7 | 39000 |  | 24.8 | [5 empty] | <3 |  | 4 | 0.029 | 0.007 | 0.033 | 0.46 | 0.08 | 0.46
North Pine Mid-Field Monitoring | MFMP 2 - Surface | 3 | 2021-11-26 |  | SAL | Saline Water | Grab | Sampler 10 | 8:27 | 25.7 | 4.8 | 7.6 | 33400 | 0.9 | 20.9 | 540 | 1300 | 720 | 20 | 1.6 | 3 | 7 | 6.1 | <0.005 | 0.077 | 0.032 | 0.82 | 0.11 | 0.75
North Pine Mid-Field Monitoring | MFMP 2 - 1.5m | 4 | 2021-11-26 |  | SAL | Saline Water | Grab | Sampler 10 | 8:35 | 26.5 | 3.8 | 7.6 | 40000 |  | 25.5 | [5 empty] | <3 |  | 4.9 | 0.032 | 0.019 | 0.036 | 0.52 | 0.08 | 0.5
North Pine Mid-Field Monitoring | MFMP 3 - Surface | 5 | 2021-11-26 |  | SAL | Saline Water | Grab | Sampler 10 | 8:50 | 26.1 | 3.9 | 7.5 | 26300 | 0.95 | 16.1 | 450 | 1000 | 330 | 7.7 | 1.6 | <3 | 10 | 5.3 | 0.066 | 0.069 | 0.044 | 0.61 | 0.09 | 0.54
North Pine Mid-Field Monitoring | MFMP 3 - 1.5m | 6 | 2021-11-26 |  | SAL | Saline Water | Grab | Sampler 10 | 8:58 | 26.4 | 3.3 | 7.6 | 38800 |  | 24.7 | [5 empty] | <3 |  | 4.7 | 0.068 | 0.009 | 0.041 | 0.43 | 0.09 | 0.42
North Pine Mid-Field Monitoring | MFMP 4 - Surface | 7 | 2021-11-26 |  | SAL | Saline Water | Grab | Sampler 10 | 9:16 | 26.2 | 3.9 | 7.5 | 24000 | 1 | 14.5 | 300 | 910 | 300 | 6.5 | 1.6 | <3 | 10 | 5.4 | 0.067 | 0.08 | 0.048 | 0.64 | 0.09 | 0.56
North Pine Mid-Field Monitoring | MFMP 4 - 1.5m | 8 | 2021-11-26 |  | SAL | Saline Water | Grab | Sampler 10 | 9:24 | 26.4 | 2.8 | 7.6 | 39100 |  | 24.9 | [5 empty] | <3 |  | 4.8 | 0.098 | 0.012 | 0.048 | 0.51 | 0.1 | 0.5
North Pine Mid-Field Monitoring | MFMP 5 - Surface | 9 | 2021-11-26 |  | SAL | Saline Water | Grab | Sampler 10 | 9:32 | 26.6 | 4.5 | 7.5 | 17700 | 1 | 10.4 | 300 | 760 | 160 | 9.8 | 1.6 | <3 | 6 | 6.6 | 0.064 | 0.053 | 0.054 | 0.65 | 0.11 | 0.6
North Pine Mid-Field Monitoring | MFMP 5 - 1.5m | 10 | 2021-11-26 |  | SAL | Saline Water | Grab | Sampler 10 | 9:40 | 26.5 | 3.1 | 7.5 | 37900 |  | 24.1 | [5 empty] | <3 |  | 4.6 | 0.089 | 0.016 | 0.045 | 0.51 | 0.09 | 0.49
North Pine Mid-Field Monitoring | MFMP 6 - Surface | 11 | 2021-11-26 |  | SAL | Saline Water | Grab | Sampler 10 | 9:48 | 26.2 | 3.9 | 7.4 | 24300 | 1 | 14.8 | 360 | 730 | 280 | 11 | 1.6 | <3 | 7 | 4.8 | 0.061 | 0.066 | 0.045 | 0.62 | 0.09 | 0.55
North Pine Mid-Field Monitoring | MFMP 6 - 1.5m | 12 | 2021-11-26 |  | SAL | Saline Water | Grab | Sampler 10 | 9:56 | 26.5 | 2.8 | 7.5 | 36500 |  | 23.1 | [5 empty] | <3 |  | 4.6 | 0.11 | 0.028 | 0.044 | 0.53 | 0.09 | 0.51
North Pine Mid-Field Monitoring | MFMP 7 - Surface | 13 | 2021-11-26 |  | SAL | Saline Water | Grab | Sampler 10 | 10:07 | 26.2 | 3.9 | 7.4 | 20100 | 1 | 12 | 490 | 1100 | 290 | 8.7 | 1.6 | <3 | 5 | 4.7 | 0.11 | 0.068 | 0.042 | 0.58 | 0.08 | 0.51
North Pine Mid-Field Monitoring | MFMP 7 - 1.5m | 14 | 2021-11-26 |  | SAL | Saline Water | Grab | Sampler 10 | 10:16 | 26.6 | 2 | 7.4 | 34800 |  | 21.9 | [5 empty] | <3 |  | 4.6 | 0.13 | 0.04 | 0.05 | 0.52 | 0.09 | 0.48
North Pine Mid-Field Monitoring | MFMP 8 - Surface | 15 | 2021-11-26 |  | SAL | Saline Water | Grab | Sampler 10 | 10:32 | 26.7 | 4.1 | 7.4 | 14200 | 0.95 | 8.2 | >1,000 | >1,000 | 500 | 6.6 | 1.6 | <3 | 5 | 5 | 0.1 | 0.077 | 0.035 | 0.58 | 0.08 | 0.51
North Pine Mid-Field Monitoring | MFMP 8 - 1.5m | 16 | 2021-11-26 |  | SAL | Saline Water | Grab | Sampler 10 | 10:40 | 26.7 | 2 | 7.3 | 30300 |  | 18.7 | [5 empty] | <3 |  | 4.3 | 0.14 | 0.047 | 0.051 | 0.52 | 0.09 | 0.47
North Pine Mid-Field Monitoring | MFMP 9 - STP Effluent | 17 | 2021-11-26 |  | STP | Sewage | Grab | Sampler 11 | 11:10 | 27.6 | 6.6 | 7.3 | 749 |  | 0.4 | 35 | 290 | 10 | 9.7 | 1.4 | <3 | 2 | 9.1 | 0.026 | 0.038 | 0.13 | 1.02 | 0.24 | 0.98
North Pine Mid-Field Monitoring | MFMP 1 - Surface | 1 | 2021-12-15 |  | SAL | Saline Water | Grab | Sampler 1 | 7:52 | 26.8 | 8.7 | 7.1 | 13100 | 0.7 | 7.5 | 55 | 100 | 20 | 8.5 | 1.6 | 3 | 11 | 9.9 | 0.059 | 0.088 | 0.048 | 0.68 | 0.11 | 0.59
North Pine Mid-Field Monitoring | MFMP 1 - 1.5m | 2 | 2021-12-15 |  | SAL | Saline Water | Grab | Sampler 1 | 7:58 | 26.6 | 8.4 | 7.2 | 14400 |  | 8.4 | [5 empty] | <3 |  | 9.5 | 0.06 | 0.081 | 0.046 | 0.64 | 0.09 | 0.56
North Pine Mid-Field Monitoring | MFMP 2 - Surface | 3 | 2021-12-15 |  | SAL | Saline Water | Grab | Sampler 1 | 8:29 | 26.6 | 6.2 | 7.2 | 6510 | 0.7 | 3.5 | 73 | 160 | 27 | 4.8 | 1.6 | <3 | 8 | 9.9 | 0.054 | 0.085 | 0.054 | 0.57 | 0.1 | 0.49
North Pine Mid-Field Monitoring | MFMP 2 - 1.5m | 4 | 2021-12-15 |  | SAL | Saline Water | Grab | Sampler 1 | 8:35 | 26.8 | 4 | 7.3 | 15500 |  | 9 | [5 empty] | <3 |  | 9.8 | 0.094 | 0.082 | 0.052 | 0.64 | 0.1 | 0.56
North Pine Mid-Field Monitoring | MFMP 3 - Surface | 5 | 2021-12-15 |  | SAL | Saline Water | Grab | Sampler 1 | 8:49 | 26.8 | 7.1 | 7.3 | 5370 | 0.7 | 2.9 | 77 | 170 | 17 | 5.8 | 1.5 | <3 | 8 | 9.7 | 0.05 | 0.081 | 0.055 | 0.62 | 0.1 | 0.54
North Pine Mid-Field Monitoring | MFMP 3 - 1.5m | 6 | 2021-12-15 |  | SAL | Saline Water | Grab | Sampler 1 | 8:55 | 26.6 | 5.9 | 7.1 | 7880 |  | 4.4 | [5 empty] | <3 |  | 9.9 | 0.079 | 0.09 | 0.052 | 0.6 | 0.1 | 0.51
North Pine Mid-Field Monitoring | MFMP 4 - Surface | 7 | 2021-12-15 |  | SAL | Saline Water | Grab | Sampler 1 | 9:10 | 26.7 | 8.6 | 7.3 | 4930 | 0.8 | 2.6 | 88 | 420 | 23 | 6.2 | 1.5 | <3 | 8 | 9.1 | 0.072 | 0.072 | 0.052 | 0.61 | 0.1 | 0.53
North Pine Mid-Field Monitoring | MFMP 4 - 1.5m | 8 | 2021-12-15 |  | SAL | Saline Water | Grab | Sampler 1 | 9:15 | 26.4 | 8.8 | 7.1 | 5860 |  | 3.2 | [5 empty] | <3 |  | 9.4 | 0.068 | 0.079 | 0.048 | 0.58 | 0.09 | 0.5
North Pine Mid-Field Monitoring | MFMP 5 - Surface | 9 | 2021-12-15 |  | SAL | Saline Water | Grab | Sampler 1 | 9:28 | 26.2 | 7.8 | 7.2 | 4240 | 0.8 | 2.2 | 120 | 330 | 23 | 5 | 1.5 | <3 | 9 | 8.8 | 0.062 | 0.067 | 0.041 | 0.55 | 0.09 | 0.49
North Pine Mid-Field Monitoring | MFMP 5 - 1.5m | 10 | 2021-12-15 |  | SAL | Saline Water | Grab | Sampler 1 | 9:32 | 26.1 | 7.8 | 7.1 | 4890 |  | 2.6 | [5 empty] | <3 |  | 9 | 0.058 | 0.074 | 0.042 | 0.54 | 0.08 | 0.46
North Pine Mid-Field Monitoring | MFMP 6 - Surface | 11 | 2021-12-15 |  | SAL | Saline Water | Grab | Sampler 1 | 9:42 | 25.6 | 6.2 | 7.2 | 2620 | 0.8 | 1.4 | 120 | 290 | 23 | 4.4 | 1.5 | <3 | 8 | 8 | 0.035 | 0.057 | 0.028 | 0.46 | 0.06 | 0.41
North Pine Mid-Field Monitoring | MFMP 6 - 1.5m | 12 | 2021-12-15 |  | SAL | Saline Water | Grab | Sampler 1 | 9:49 | 25.5 | 5.1 | 7.1 | 2630 |  | 1.4 | [5 empty] | <3 |  | 8.1 | 0.032 | 0.057 | 0.028 | 0.46 | 0.07 | 0.4
North Pine Mid-Field Monitoring | MFMP 7 - Surface | 13 | 2021-12-15 |  | SAL | Saline Water | Grab | Sampler 1 | 10:00 | 25.2 | 6 | 7.2 | 1730 | 0.8 | 0.9 | 170 | 400 | 39 | 3.8 | 1.7 | <3 | 4 | 7.5 | 0.009 | 0.048 | 0.013 | 0.38 | 0.04 | 0.34
North Pine Mid-Field Monitoring | MFMP 7 - 1.5m | 14 | 2021-12-15 |  | SAL | Saline Water | Grab | Sampler 1 | 10:07 | 25.1 | 5.2 | 7.1 | 1780 |  | 0.9 | [5 empty] | <3 |  | 7.4 | 0.017 | 0.048 | 0.013 | 0.39 | 0.04 | 0.35
North Pine Mid-Field Monitoring | MFMP 8 - Surface | 15 | 2021-12-15 |  | SAL | Saline Water | Grab | Sampler 1 | 10:28 | 23.7 | 8.6 | 7.1 | 882 | 0.9 | 0.4 | 120 | 420 | 43 | 2.7 | 2 | <3 | 3 | 7.6 | 0.018 | 0.05 | 0.012 | 0.38 | 0.03 | 0.33
North Pine Mid-Field Monitoring | MFMP 8 - 1.5m | 16 | 2021-12-15 |  | SAL | Saline Water | Grab | Sampler 1 | 10:32 | 23.7 | 9.4 | 7.1 | 866 |  | 0.4 | [5 empty] | <3 |  | 7.5 | 0.019 | 0.054 | 0.011 | 0.38 | 0.03 | 0.32
North Pine Mid-Field Monitoring | MFMP 9 - STP Effluent | 17 | 2021-12-15 |  | STP | Sewage | Grab | Sampler 10 | 10:14 | 27.7 | 6.8 | 7.1 | 754 |  | 0.4 | 31 | 79 | 3 EST | 3.6 | 1.8 | <3 | <2 | 7.1 | 0.012 | 0.02 | 0.18 | 0.64 | 0.24 | 0.62
North Pine Mid-Field Monitoring | MFMP 1 - Surface | 1 | 2022-01-19 |  | SAL | Saline Water | Grab | Sampler 1 | 8:08 | 28.7 | 7.2 | 7.9 | 28400 | 1.1 | 17.5 | 11 | 15 | 5 EST | 7.5 | 1.1 | <3 | 16 | 6 | 0.007 | <0.005 | 0.037 | 0.4 | 0.06 | 0.4
North Pine Mid-Field Monitoring | MFMP 1 - 1.5m | 2 | 2022-01-19 |  | SAL | Saline Water | Grab | Sampler 1 | 8:18 | 28.7 | 5.8 | 7.9 | 29000 |  | 17.9 | [5 empty] | <3 |  | 6.1 | 0.022 | <0.005 | 0.036 | 0.41 | 0.08 | 0.41
North Pine Mid-Field Monitoring | MFMP 2 - Surface | 3 | 2022-01-19 |  | SAL | Saline Water | Grab | Sampler 1 | 9:03 | 28.9 | 7.2 | 7.9 | 30800 | 1.1 | 19.1 | 11 | 21 | 1 EST | 5.3 | 1.1 | <3 | 12 | 6.4 | 0.009 | <0.005 | 0.033 | 0.44 | 0.07 | 0.44
North Pine Mid-Field Monitoring | MFMP 2 - 1.5m | 4 | 2022-01-19 |  | SAL | Saline Water | Grab | Sampler 1 | 9:12 | 28.8 | 6.4 | 7.9 | 30700 |  | 19 | [5 empty] | 5 |  | 6 | 0.016 | <0.005 | 0.037 | 0.41 | 0.07 | 0.41
North Pine Mid-Field Monitoring | MFMP 3 - Surface | 5 | 2022-01-19 |  | SAL | Saline Water | Grab | Sampler 1 | 9:39 | 28.9 | 5.9 | 7.9 | 22200 | 1.1 | 13.3 | 10 | 35 | <1 | 6.4 | 1.1 | 5 | 10 | 6.4 | 0.005 | <0.005 | 0.035 | 0.41 | 0.06 | 0.41
North Pine Mid-Field Monitoring | MFMP 3 - 1.5m | 6 | 2022-01-19 |  | SAL | Saline Water | Grab | Sampler 1 | 9:52 | 28.8 | 6.2 | 7.9 | 27100 |  | 16.6 | [5 empty] | 4 |  | 7 | <0.005 | <0.005 | 0.036 | 0.41 | 0.07 | 0.41
North Pine Mid-Field Monitoring | MFMP 4 - Surface | 7 | 2022-01-19 |  | SAL | Saline Water | Grab | Sampler 1 | 10:25 | 29 | 5.8 | 7.7 | 13900 | 1.2 | 8 | 22 | 50 | 4 EST | 10 | 1.2 | 4 | 8 | 7 | <0.005 | <0.005 | 0.033 | 0.4 | 0.06 | 0.4
North Pine Mid-Field Monitoring | MFMP 4 - 1.5m | 8 | 2022-01-19 |  | SAL | Saline Water | Grab | Sampler 1 | 10:36 | 28.8 | 5 | 7.8 | 25300 |  | 15.4 | [5 empty] | 4 |  | 6.2 | 0.005 | <0.005 | 0.038 | 0.38 | 0.06 | 0.38
North Pine Mid-Field Monitoring | MFMP 5 - Surface | 9 | 2022-01-19 |  | SAL | Saline Water | Grab | Sampler 1 | 10:59 | 29 | 7.8 | 7.8 | 18900 | 1.3 | 11.2 | 95 | 110 | 57 | 6.9 | 1.1 | 5 | 11 | 7.1 | <0.005 | <0.005 | 0.043 | 0.42 | 0.07 | 0.42
North Pine Mid-Field Monitoring | MFMP 5 - 1.5m | 10 | 2022-01-19 |  | SAL | Saline Water | Grab | Sampler 1 | 11:08 | 28.8 | 8.5 | 7.7 | 24800 |  | 15.1 | [5 empty] | 4 |  | 6.1 | <0.005 | <0.005 | 0.038 | 0.39 | 0.06 | 0.39
North Pine Mid-Field Monitoring | MFMP 6 - Surface | 11 | 2022-01-19 |  | SAL | Saline Water | Grab | Sampler 1 | 11:23 | 29.3 | 5.7 | 7.9 | 19600 | 1.3 | 11.7 | 15 | 42 | 3 EST | 7.5 | 1.1 | 5 | 10 | 6.8 | <0.005 | <0.005 | 0.037 | 0.39 | 0.06 | 0.39
North Pine Mid-Field Monitoring | MFMP 6 - 1.5m | 12 | 2022-01-19 |  | SAL | Saline Water | Grab | Sampler 1 | 11:36 | 28.8 | 4.3 | 7.7 | 23100 |  | 13.9 | [5 empty] | 5 |  | 6.5 | <0.005 | <0.005 | 0.038 | 0.43 | 0.07 | 0.43
North Pine Mid-Field Monitoring | MFMP 7 - Surface | 13 | 2022-01-19 |  | SAL | Saline Water | Grab | Sampler 1 | 11:56 | 28.9 | 7 | 7.6 | 12000 | 1.3 | 6.8 | 110 | 160 | 16 | 6.4 | 1.1 | 4 | 7 | 7.2 | <0.005 | <0.005 | 0.024 | 0.38 | 0.05 | 0.38
North Pine Mid-Field Monitoring | MFMP 7 - 1.5m | 14 | 2022-01-19 |  | SAL | Saline Water | Grab | Sampler 1 | 12:05 | 28.9 | 6.2 | 7.7 | 17200 |  | 10.1 | [5 empty] | 4 |  | 6.7 | <0.005 | <0.005 | 0.033 | 0.38 | 0.06 | 0.38
North Pine Mid-Field Monitoring | MFMP 8 - Surface | 15 | 2022-01-19 |  | SAL | Saline Water | Grab | Sampler 1 | 12:30 | 28.2 | 6.5 | 7.5 | 7460 | 1.3 | 4.1 | 95 | 190 | 27 | 8.5 | 1.2 | 4 | 6 | 7.1 | <0.005 | <0.005 | 0.019 | 0.45 | 0.05 | 0.45
North Pine Mid-Field Monitoring | MFMP 8 - 1.5m | 16 | 2022-01-19 |  | SAL | Saline Water | Grab | Sampler 1 | 12:38 | 28.1 | 5.9 | 7.5 | 11900 |  | 6.8 | [5 empty] | 4 |  | 6.9 | <0.005 | <0.005 | 0.022 | 0.42 | 0.05 | 0.42
North Pine Mid-Field Monitoring | MFMP 9 - STP Effluent | 17 | 2022-01-19 |  | STP | Sewage | Grab | Sampler 15 | 10:33 | 29.2 | 7.1 | 7.4 | 791 |  | 0.4 | 7 EST | 63 | 4 EST | 5.3 | 1.1 | 3 | <2 | 10.4 | 0.022 | 0.031 | 0.35 | 0.87 | 0.44 | 0.84
North Pine Mid-Field Monitoring | MFMP 1 - Surface | 1 | 2022-02-16 |  | SAL | Saline Water | Grab | Sampler 1 | 7:52 | 24.5 | 6.8 | 7.6 | 34700 | 0.8 | 21.8 | 12 | 20 | 2 EST | 4.2 | 1.6 | <3 | 33 | 5.8 | 0.02 | 0.012 | 0.026 | 0.44 | 0.08 | 0.43
North Pine Mid-Field Monitoring | MFMP 1 - 1.5m | 2 | 2022-02-16 |  | SAL | Saline Water | Grab | Sampler 1 | 8:01 | 24.4 | 4.9 | 7.6 | 35300 |  | 22.2 | [5 empty] | <3 |  | 5.8 | 0.02 | 0.012 | 0.026 | 0.44 | 0.08 | 0.43
North Pine Mid-Field Monitoring | MFMP 2 - Surface | 3 | 2022-02-16 |  | SAL | Saline Water | Grab | Sampler 1 | 8:31 | 24.8 | 7.7 | 7.6 | 33000 | 0.8 | 20.6 | 2 EST | 12 EST | 7 EST | 12 | 1.9 | <3 | 15 | 5.6 | 0.05 | 0.021 | 0.031 | 0.42 | 0.07 | 0.4
North Pine Mid-Field Monitoring | MFMP 2 - 1.5m | 4 | 2022-02-16 |  | SAL | Saline Water | Grab | Sampler 1 | 8:38 | 24.6 | 4.7 | 7.6 | 34200 |  | 21.4 | [5 empty] | <3 |  | 5.8 | 0.023 | 0.014 | 0.026 | 0.45 | 0.07 | 0.44
North Pine Mid-Field Monitoring | MFMP 3 - Surface | 5 | 2022-02-16 |  | SAL | Saline Water | Grab | Sampler 1 | 8:55 | 25 | 4.7 | 7.6 | 31300 | 0.9 | 19.5 | 4 EST | 19 | 15 | 6.8 | 2 | <3 | 17 | 6.3 | 0.031 | 0.018 | 0.028 | 0.47 | 0.07 | 0.45
North Pine Mid-Field Monitoring | MFMP 3 - 1.5m | 6 | 2022-02-16 |  | SAL | Saline Water | Grab | Sampler 1 | 9:03 | 24.9 | 4.4 | 7.5 | 31700 |  | 19.7 | [5 empty] | <3 |  | 6 | 0.034 | 0.018 | 0.028 | 0.45 | 0.07 | 0.43
North Pine Mid-Field Monitoring | MFMP 4 - Surface | 7 | 2022-02-16 |  | SAL | Saline Water | Grab | Sampler 1 | 9:21 | 25.2 | 7.6 | 7.5 | 27800 | 1 | 17.1 | 19 | 46 | 10 EST | 6.8 | 1.7 | <3 | 14 | 6.4 | 0.04 | 0.022 | 0.03 | 0.48 | 0.06 | 0.46
North Pine Mid-Field Monitoring | MFMP 4 - 1.5m | 8 | 2022-02-16 |  | SAL | Saline Water | Grab | Sampler 1 | 9:28 | 25 | 7.9 | 7.5 | 29500 |  | 18.2 | [5 empty] | <3 |  | 6.5 | 0.04 | 0.021 | 0.03 | 0.47 | 0.07 | 0.45
North Pine Mid-Field Monitoring | MFMP 5 - Surface | 9 | 2022-02-16 |  | SAL | Saline Water | Grab | Sampler 1 | 9:48 | 25.3 | 7.7 | 7.5 | 28700 | 1 | 17.7 | 15 | 29 | 10 | 6.8 | 1.4 | <3 | 17 | 6.3 | 0.042 | 0.023 | 0.032 | 0.5 | 0.07 | 0.47
North Pine Mid-Field Monitoring | MFMP 5 - 1.5m | 10 | 2022-02-16 |  | SAL | Saline Water | Grab | Sampler 1 | 9:54 | 25 | 4.3 | 7.5 | 30100 |  | 18.6 | [5 empty] | <3 |  | 6.3 | 0.046 | 0.023 | 0.031 | 0.48 | 0.07 | 0.46
North Pine Mid-Field Monitoring | MFMP 6 - Surface | 11 | 2022-02-16 |  | SAL | Saline Water | Grab | Sampler 1 | 10:06 | 25.3 | 4.5 | 7.5 | 27500 | 1.1 | 16.9 | 17 | 34 | 11 | 6.2 | 1.9 | <3 | 8 | 6.5 | 0.047 | 0.025 | 0.033 | 0.48 | 0.07 | 0.46
North Pine Mid-Field Monitoring | MFMP 6 - 1.5m | 12 | 2022-02-16 |  | SAL | Saline Water | Grab | Sampler 1 | 10:13 | 25.2 | 4.2 | 7.4 | 28100 |  | 17.3 | [5 empty] | <3 |  | 6.5 | 0.046 | 0.025 | 0.034 | 0.5 | 0.08 | 0.48
North Pine Mid-Field Monitoring | MFMP 7 - Surface | 13 | 2022-02-16 |  | SAL | Saline Water | Grab | Sampler 1 | 10:30 | 25.8 | 4.2 | 7.4 | 25800 | 1.3 | 15.8 | 19 | 45 | 12 | 4.4 | 1.7 | <3 | 14 | 6.4 | 0.06 | 0.021 | 0.036 | 0.48 | 0.06 | 0.46
North Pine Mid-Field Monitoring | MFMP 7 - 1.5m | 14 | 2022-02-16 |  | SAL | Saline Water | Grab | Sampler 1 | 10:36 | 25.3 | 3.9 | 7.4 | 26500 |  | 16.2 | [5 empty] | <3 |  | 6.6 | 0.064 | 0.022 | 0.036 | 0.49 | 0.07 | 0.47
North Pine Mid-Field Monitoring | MFMP 8 - Surface | 15 | 2022-02-16 |  | SAL | Saline Water | Grab | Sampler 1 | 10:53 | 25.9 | 7.8 | 7.3 | 20600 | 1.2 | 12.3 | 35 | 110 | 20 | 2.5 | -2.4 | <3 | 5 | 6.7 | 0.051 | 0.019 | 0.026 | 0.45 | 0.05 | 0.43
North Pine Mid-Field Monitoring | MFMP 8 - 1.5m | 16 | 2022-02-16 |  | SAL | Saline Water | Grab | Sampler 1 | 10:59 | 25.5 | 4.2 | 7.3 | 23100 |  | 14 | [5 empty] | <3 |  | 6.5 | 0.062 | 0.022 | 0.034 | 0.5 | 0.06 | 0.48
North Pine Mid-Field Monitoring | MFMP 9 - STP Effluent | 17 | 2022-02-16 |  | STP | Sewage | Grab | Sampler 10 | 10:22 | 28.9 | 7.6 | 7.4 | 775 |  | 0.4 | 29 | 110 | 8 EST | 3.8 | 1.3 | <3 | <2 | 11.2 | 0.037 | 0.079 | 0.5 | 0.93 | 0.58 | 0.85
North Pine Mid-Field Monitoring | MFMP 1 - Surface | 1 | 2022-03-16 |  | SAL | Saline Water | Grab | Sampler 1 | 8:38 | 24.4 | 6.3 | 7.5 | 16900 | 0.6 | 9.9 | 32 | 98 | 7 EST | 6.5 | 1.4 | <3 | 19 | 6.5 | 0.074 | 0.19 | 0.035 | 0.49 | 0.06 | 0.3
North Pine Mid-Field Monitoring | MFMP 1 - 1.5m | 2 | 2022-03-16 |  | SAL | Saline Water | Grab | Sampler 1 | 8:49 | 24.4 | 9.8 | 7.5 | 18200 |  | 10.8 | [5 empty] | <3 |  | 6.1 | 0.057 | 0.07 | 0.036 | 0.52 | 0.09 | 0.45
North Pine Mid-Field Monitoring | MFMP 2 - Surface | 3 | 2022-03-16 |  | SAL | Saline Water | Grab | Sampler 1 | 9:37 | 25 | 8.3 | 7.3 | 14400 | 0.6 | 8.4 | 45 | 300 | 23 | 3.5 | 1.3 | <3 | 21 | 7.3 | 0.12 | 0.11 | 0.055 | 0.59 | 0.09 | 0.48
North Pine Mid-Field Monitoring | MFMP 2 - 1.5m | 4 | 2022-03-16 |  | SAL | Saline Water | Grab | Sampler 1 | 9:44 | 24.6 | 7.9 | 7.4 | 15700 |  | 9.1 | [5 empty] | <3 |  | 6.4 | 0.1 | 0.094 | 0.045 | 0.54 | 0.09 | 0.45
North Pine Mid-Field Monitoring | MFMP 3 - Surface | 5 | 2022-03-16 |  | SAL | Saline Water | Grab | Sampler 1 | 10:04 | 25.2 | 7.9 | 7.2 | 8090 | 0.6 | 4.5 | 28 | 270 | 29 | 4 | 1.4 | <3 | 11 | 6.7 | 0.11 | 0.12 | 0.06 | 0.7 | 0.1 | 0.58
North Pine Mid-Field Monitoring | MFMP 3 - 1.5m | 6 | 2022-03-16 |  | SAL | Saline Water | Grab | Sampler 1 | 10:11 | 24.9 | 7.7 | 7.2 | 9260 |  | 5.2 | [5 empty] | <3 |  | 6.6 | 0.12 | 0.12 | 0.055 | 0.55 | 0.1 | 0.43
North Pine Mid-Field Monitoring | MFMP 4 - Surface | 7 | 2022-03-16 |  | SAL | Saline Water | Grab | Sampler 1 | 10:31 | 25.3 | 7.6 | 7.2 | 7890 | 0.6 | 4.4 | 52 | 320 | 42 | 6.4 | 1.3 | <3 | 19 | 7.3 | 0.13 | 0.12 | 0.068 | 0.59 | 0.08 | 0.47
North Pine Mid-Field Monitoring | MFMP 4 - 1.5m | 8 | 2022-03-16 |  | SAL | Saline Water | Grab | Sampler 1 | 10:39 | 25.1 | 7.3 | 7.2 | 7920 |  | 4.4 | [5 empty] | <3 |  | 7.1 | 0.14 | 0.12 | 0.065 | 0.57 | 0.12 | 0.45
North Pine Mid-Field Monitoring | MFMP 5 - Surface | 9 | 2022-03-16 |  | SAL | Saline Water | Grab | Sampler 1 | 10:52 | 25.2 | 7.1 | 7.1 | 6990 | 0.6 | 3.8 | 74 | 440 | 52 | 4.2 | 1.4 | <3 | 9 | 6.8 | 0.14 | 0.13 | 0.078 | 0.6 | 0.12 | 0.47
North Pine Mid-Field Monitoring | MFMP 5 - 1.5m | 10 | 2022-03-16 |  | SAL | Saline Water | Grab | Sampler 1 | 11:00 | 25.1 | 6.9 | 7.1 | 7020 |  | 3.8 | [5 empty] | <3 |  | 6.6 | 0.19 | 0.12 | 0.079 | 0.6 | 0.14 | 0.48
North Pine Mid-Field Monitoring | MFMP 6 - Surface | 11 | 2022-03-16 |  | SAL | Saline Water | Grab | Sampler 1 | 11:10 | 25.2 | 6.7 | 7.1 | 5580 | 0.55 | 3 | 180 | 520 | 55 | 6.2 | 1.5 | <3 | 11 | 6.7 | 0.15 | 0.13 | 0.085 | 0.61 | 0.15 | 0.48
North Pine Mid-Field Monitoring | MFMP 6 - 1.5m | 12 | 2022-03-16 |  | SAL | Saline Water | Grab | Sampler 1 | 11:17 | 25.2 | 6.3 | 7 | 5540 |  | 3 | [5 empty] | <3 |  | 6.4 | 0.15 | 0.14 | 0.086 | 0.6 | 0.15 | 0.46
North Pine Mid-Field Monitoring | MFMP 7 - Surface | 13 | 2022-03-16 |  | SAL | Saline Water | Grab | Sampler 1 | 11:52 | 24.9 | 5.9 | 7 | 3080 | 0.65 | 1.6 | 130 | 530 | 110 | 2.3 | 1.3 | <3 | 2 | 4.4 | 0.15 | 0.16 | 0.061 | 0.58 | 0.13 | 0.42
North Pine Mid-Field Monitoring | MFMP 7 - 1.5m | 14 | 2022-03-16 |  | SAL | Saline Water | Grab | Sampler 1 | 11:39 | 24.9 | 5.5 | 6.9 | 3130 |  | 1.6 | [5 empty] | <3 |  | 5.7 | 0.15 | 0.16 | 0.06 | 0.61 | 0.06 | 0.45
North Pine Mid-Field Monitoring | MFMP 8 - Surface | 15 | 2022-03-16 |  | SAL | Saline Water | Grab | Sampler 1 | 11:54 | 24.5 | 6.7 | 7 | 2070 | 0.6 | 1.1 | 170 | 700 | 230 | 3.7 | 1.4 | <3 | 4 | 5.4 | 0.07 | 0.18 | 0.034 | 0.46 | 0.07 | 0.28
North Pine Mid-Field Monitoring | MFMP 8 - 1.5m | 16 | 2022-03-16 |  | SAL | Saline Water | Grab | Sampler 1 | 11:59 | 24.5 | 6.5 | 6.9 | 2090 |  | 1.1 | [5 empty] | <3 |  | 5.5 | 0.062 | 0.18 | 0.035 | 0.48 | 0.08 | 0.3
North Pine Mid-Field Monitoring | MFMP 9 - STP Effluent | 17 | 2022-03-16 |  | STP | Sewage | Grab | Sampler 15 | 10:37 | 27.7 | 7 | 7.1 | 680 |  | 0.3 | 1 EST | 25 | <1 | 1 | 1.3 | 3 | <2 | 5.7 | 0.059 | 0.044 | 0.72 | 0.76 | 0.75 | 0.72
North Pine Mid-Field Monitoring | MFMP 1 - Surface | 1 | 2022-04-29 |  | SAL | Saline Water | Grab | Sampler 14 | 8:00 | 22.4 | 5.7 | 7.5 | 32600 | 1.5 | 20.3 | 5 EST | 11 EST | 5 EST | 2.7 | 1.1 | <3 | 22 | 6 | 0.028 | 0.045 | 0.038 | 0.4 | 0.06 | 0.35
North Pine Mid-Field Monitoring | MFMP 1 - 1.5m | 2 | 2022-04-29 |  | SAL | Saline Water | Grab | Sampler 14 | 8:12 | 22.5 | 5.5 | 7.5 | 32900 |  | 20.6 | [5 empty] | <3 |  | 5.8 | 0.036 | 0.044 | 0.04 | 0.39 | 0.06 | 0.34
North Pine Mid-Field Monitoring | MFMP 2 - Surface | 3 | 2022-04-29 |  | SAL | Saline Water | Grab | Sampler 14 | 8:50 | 22.8 | 5 | 7.5 | 31900 | 1.6 | 19.9 | 5 EST | 13 EST | 6 EST | 2.1 | 1.1 | <3 | 18 | 6.2 | 0.025 | 0.046 | 0.042 | 0.4 | 0.06 | 0.35
North Pine Mid-Field Monitoring | MFMP 2 - 1.5m | 4 | 2022-04-29 |  | SAL | Saline Water | Grab | Sampler 14 | 9:00 | 22.6 | 4.9 | 7.5 | 32800 |  | 20.5 | [5 empty] | <3 |  | 5.8 | 0.037 | 0.046 | 0.043 | 0.41 | 0.06 | 0.37
North Pine Mid-Field Monitoring | MFMP 3 - Surface | 5 | 2022-04-29 |  | SAL | Saline Water | Grab | Sampler 14 | 9:24 | 23 | 5.5 | 7.4 | 26900 | 1.5 | 16.5 | 2 EST | 23 | 5 EST | 1.6 | 1.1 | <3 | 8 | 6.2 | 0.017 | 0.049 | 0.054 | 0.4 | 0.08 | 0.35
North Pine Mid-Field Monitoring | MFMP 3 - 1.5m | 6 | 2022-04-29 |  | SAL | Saline Water | Grab | Sampler 14 | 9:34 | 22.8 | 5.3 | 7.4 | 28600 |  | 17.6 | [5 empty] | <3 |  | 6 | 0.015 | 0.046 | 0.046 | 0.4 | 0.07 | 0.36
North Pine Mid-Field Monitoring | MFMP 4 - Surface | 7 | 2022-04-29 |  | SAL | Saline Water | Grab | Sampler 14 | 10:07 | 23.6 | 5.7 | 7.3 | 23400 | 1.5 | 14.1 | 8 EST | 45 | 12 | 2.1 | 1.1 | <3 | 3 | 6.8 | 0.019 | 0.05 | 0.12 | 0.46 | 0.16 | 0.41
North Pine Mid-Field Monitoring | MFMP 4 - 1.5m | 8 | 2022-04-29 |  | SAL | Saline Water | Grab | Sampler 14 | 10:21 | 22.8 | 5.4 | 7.3 | 27000 |  | 16.5 | [5 empty] | <3 |  | 6.1 | 0.014 | 0.047 | 0.059 | 0.43 | 0.09 | 0.39
North Pine Mid-Field Monitoring | MFMP 5 - Surface | 9 | 2022-04-29 |  | SAL | Saline Water | Grab | Sampler 14 | 10:42 | 23.2 | 5.2 | 7.3 | 25200 | 1.3 | 15.4 | 14 | 36 | 9 EST | 3.7 | 1.1 | <3 | 18 | 6.3 | 0.018 | 0.049 | 0.066 | 0.42 | 0.1 | 0.37
North Pine Mid-Field Monitoring | MFMP 5 - 1.5m | 10 | 2022-04-29 |  | SAL | Saline Water | Grab | Sampler 14 | 10:52 | 22.9 | 4.8 | 7.3 | 26600 |  | 16.2 | [5 empty] | <3 |  | 6.1 | 0.025 | 0.05 | 0.061 | 0.43 | 0.09 | 0.38
North Pine Mid-Field Monitoring | MFMP 6 - Surface | 11 | 2022-04-29 |  | SAL | Saline Water | Grab | Sampler 14 | 10:59 | 23.4 | 5.1 | 7.2 | 22400 | 1.2 | 13.5 | 12 | 40 | 15 | 4.3 | 1.1 | <3 | 13 | 6.1 | 0.03 | 0.055 | 0.069 | 0.65 | 0.1 | 0.59
North Pine Mid-Field Monitoring | MFMP 6 - 1.5m | 12 | 2022-04-29 |  | SAL | Saline Water | Grab | Sampler 14 | 11:08 | 23.1 | 4.9 | 7.2 | 23800 |  | 14.4 | [5 empty] | <3 |  | 6.4 | 0.031 | 0.054 | 0.071 | 0.44 | 0.1 | 0.38
North Pine Mid-Field Monitoring | MFMP 7 - Surface | 13 | 2022-04-29 |  | SAL | Saline Water | Grab | Sampler 14 | 11:23 | 23.4 | 5.1 | 7.2 | 16500 | 1.1 | 9.7 | 50 | 78 | 26 | 3.7 | 1.1 | <3 | 11 | 6 | 0.037 | 0.063 | 0.051 | 0.4 | 0.07 | 0.33
North Pine Mid-Field Monitoring | MFMP 7 - 1.5m | 14 | 2022-04-29 |  | SAL | Saline Water | Grab | Sampler 14 | 11:33 | 23.4 | 4.9 | 7.1 | 17600 |  | 10.4 | [5 empty] | <3 |  | 6 | 0.035 | 0.062 | 0.049 | 0.39 | 0.07 | 0.33
North Pine Mid-Field Monitoring | MFMP 8 - Surface | 15 | 2022-04-29 |  | SAL | Saline Water | Grab | Sampler 14 | 11:54 | 23.3 | 5.9 | 7.1 | 12200 | 1 | 7 | 76 | 130 | 75 | 2.1 | 1.1 | <3 | 7 | 5.8 | 0.023 | 0.067 | 0.031 | 0.39 | 0.05 | 0.32
North Pine Mid-Field Monitoring | MFMP 8 - 1.5m | 16 | 2022-04-29 |  | SAL | Saline Water | Grab | Sampler 14 | 12:02 | 23.3 | 5.6 | 7.1 | 13500 |  | 7.8 | [5 empty] | <3 |  | 6.1 | 0.025 | 0.067 | 0.033 | 0.39 | 0.06 | 0.32
North Pine Mid-Field Monitoring | MFMP 9 - STP Effluent | 17 | 2022-04-29 |  | STP | Sewage | Grab | Sampler 14 | 13:20 | 28.1 | 7.4 | 7.3 | 685 |  | 0.3 | 15 | 230 | 3 EST | <1 | 1 | <3 | <2 | 10.9 | 0.023 | 0.031 | 0.97 | 0.77 | 1.1 | 0.74
North Pine Mid-Field Monitoring | MFMP 1 - Surface | 1 | 2022-05-25 |  | SAL | Saline Water | Grab | Sampler 1 | 8:14 | 19.4 | 10 | 7.1 | 572 | 0.4 | 0.3 | 410 | 880 | 290 | <1 | 1 | 3 | 12 | 9.9 | 0.1 | 0.29 | 0.038 | 0.83 | 0.12 | 0.54
North Pine Mid-Field Monitoring | MFMP 1 - 1.5m | 2 | 2022-05-25 |  | SAL | Saline Water | Grab | Sampler 1 | 8:26 | 19.4 | 7.2 | 7 | 586 |  | 0.3 | [5 empty] | 3 |  | 9.9 | 0.055 | 0.29 | 0.038 | 0.83 | 0.12 | 0.55
North Pine Mid-Field Monitoring | MFMP 2 - Surface | 3 | 2022-05-25 |  | SAL | Saline Water | Grab | Sampler 1 | 9:04 | 20.4 | 9.7 | 7 | 529 | 0.4 | 0.3 | 140 | 370 | 91 EST | <1 | 1 | 3 | 9 | 8.8 | 0.06 | 0.25 | 0.073 | 0.73 | 0.14 | 0.47
North Pine Mid-Field Monitoring | MFMP 2 - 1.5m | 4 | 2022-05-25 |  | SAL | Saline Water | Grab | Sampler 1 | 9:12 | 20.3 | 10.7 | 6.9 | 537 |  | 0.3 | [5 empty] | <3 |  | 8.5 | 0.054 | 0.26 | 0.069 | 0.77 | 0.15 | 0.51
North Pine Mid-Field Monitoring | MFMP 3 - Surface | 5 | 2022-05-25 |  | SAL | Saline Water | Grab | Sampler 1 | 9:30 | 20.4 | 7.8 | 7 | 483 | 0.4 | 0.2 | 110 | 270 | 55 EST | <1 | 1 | <3 | 10 | 8.5 | 0.061 | 0.24 | 0.048 | 0.7 | 0.11 | 0.46
North Pine Mid-Field Monitoring | MFMP 3 - 1.5m | 6 | 2022-05-25 |  | SAL | Saline Water | Grab | Sampler 1 | 9:37 | 20.3 | 7.3 | 6.8 | 468 |  | 0.2 | [5 empty] | <3 |  | 8.6 | 0.077 | 0.24 | 0.046 | 0.7 | 0.11 | 0.46
North Pine Mid-Field Monitoring | MFMP 4 - Surface | 7 | 2022-05-25 |  | SAL | Saline Water | Grab | Sampler 1 | 9:52 | 20.3 | 8.2 | 7 | 407 | 0.4 | 0.2 | 110 | 230 | 64 EST | <1 | 1 | <3 | 6 | 8.5 | 0.057 | 0.22 | 0.052 | 0.66 | 0.1 | 0.44
North Pine Mid-Field Monitoring | MFMP 4 - 1.5m | 8 | 2022-05-25 |  | SAL | Saline Water | Grab | Sampler 1 | 9:59 | 20.3 | 6.8 | 6.9 | 400 |  | 0.2 | [5 empty] | <3 |  | 8.4 | 0.071 | 0.22 | 0.04 | 0.66 | 0.09 | 0.43
North Pine Mid-Field Monitoring | MFMP 5 - Surface | 9 | 2022-05-25 |  | SAL | Saline Water | Grab | Sampler 1 | 10:12 | 20.1 | 7.8 | 7 | 351 | 0.4 | 0.2 | 120 | 250 | 100 | <1 | 1 | <3 | 4 | 8.4 | 0.058 | 0.23 | 0.016 | 0.64 | 0.06 | 0.41
North Pine Mid-Field Monitoring | MFMP 5 - 1.5m | 10 | 2022-05-25 |  | SAL | Saline Water | Grab | Sampler 1 | 10:20 | 20 | 7.3 | 6.9 | 352 |  | 0.2 | [5 empty] | <3 |  | 8.4 | 0.058 | 0.23 | 0.016 | 0.63 | 0.06 | 0.4
North Pine Mid-Field Monitoring | MFMP 6 - Surface | 11 | 2022-05-25 |  | SAL | Saline Water | Grab | Sampler 1 | 10:31 | 20 | 9.5 | 7 | 244 | 0.4 | 0.2 | 73 EST | 280 | 140 | 1.3 | 1 | <3 | 2 | 8.5 | 0.059 | 0.22 | 0.014 | 0.62 | 0.06 | 0.4
North Pine Mid-Field Monitoring | MFMP 6 - 1.5m | 12 | 2022-05-25 |  | SAL | Saline Water | Grab | Sampler 1 | 10:38 | 19.9 | 10.1 | 6.8 | 236 |  | 0.1 | [5 empty] | <3 |  | 8.4 | 0.053 | 0.22 | 0.013 | 0.63 | 0.06 | 0.41
North Pine Mid-Field Monitoring | MFMP 7 - Surface | 13 | 2022-05-25 |  | SAL | Saline Water | Grab | Sampler 1 | 10:51 | 19.9 | 8.3 | 7.1 | 170 | 0.4 | 0.1 | 120 | 270 | 82 EST | 1.3 | 1 | 3 | 6 | 8.2 | 0.065 | 0.22 | 0.012 | 0.63 | 0.06 | 0.41
North Pine Mid-Field Monitoring | MFMP 7 - 1.5m | 14 | 2022-05-25 |  | SAL | Saline Water | Grab | Sampler 1 | 10:58 | 19.9 | 8.1 | 6.8 | 176 |  | 0.1 | [5 empty] | <3 |  | 8.4 | 0.052 | 0.22 | 0.012 | 0.63 | 0.06 | 0.41
North Pine Mid-Field Monitoring | MFMP 8 - Surface | 15 | 2022-05-25 |  | SAL | Saline Water | Grab | Sampler 1 | 11:18 | 20 | 8.1 | 7.1 | 179 | 0.4 | 0.1 | 91 | 370 | 73 EST | <1 | 1 | <3 | 5 | 8 | 0.046 | 0.22 | 0.012 | 0.62 | 0.06 | 0.4
North Pine Mid-Field Monitoring | MFMP 8 - 1.5m | 16 | 2022-05-25 |  | SAL | Saline Water | Grab | Sampler 1 | 11:27 | 20 | 8.1 | 6.9 | 185 |  | 0.1 | [5 empty] | <3 |  | 8.1 | 0.048 | 0.22 | 0.012 | 0.62 | 0.06 | 0.4
North Pine Mid-Field Monitoring | MFMP 9 - STP Effluent | 17 | 2022-05-25 |  | STP | Sewage | Grab | Sampler 10 | 10:36 | 25.2 | 7.5 | 6.9 | 566 |  | 0.3 | 3 EST | 11 EST | 1 EST | <1 | 1 | <3 | <2 | 5.9 | 0.04 | 0.027 | 0.66 | 0.62 | 0.74 | 0.59
North Pine Mid-Field Monitoring | MFMP 1 - Surface | 1 | 2022-06-15 |  | SAL | Saline Water | Grab | Sampler 17 | 8:11 | 16.1 | 7.9 | 7.6 | 32400 | 1.9 | 20.1 | 42 | 61 | 28 | 3.2 | 1 | 3 | 10 | 3.6 | 0.014 | 0.051 | 0.026 | 0.34 | 0.05 | 0.29
North Pine Mid-Field Monitoring | MFMP 1 - 1.5m | 2 | 2022-06-15 |  | SAL | Saline Water | Grab | Sampler 17 | 8:19 | 16.1 | 8 | 7.6 | 32600 |  | 20.2 | [5 empty] | 3 |  | 3.5 | 0.015 | 0.052 | 0.026 | 0.33 | 0.05 | 0.28
North Pine Mid-Field Monitoring | MFMP 2 - Surface | 3 | 2022-06-15 |  | SAL | Saline Water | Grab | Sampler 17 | 8:52 | 16.2 | 7.7 | 7.7 | 31600 | 1.9 | 19.5 | 40 | 74 | 50 | 2.1 | 1.1 | 3 | 9 | 3.6 | 0.02 | 0.059 | 0.029 | 0.33 | 0.05 | 0.27
North Pine Mid-Field Monitoring | MFMP 2 - 1.5m | 4 | 2022-06-15 |  | SAL | Saline Water | Grab | Sampler 17 | 8:58 | 16.2 | 7.7 | 7.7 | 32400 |  | 20.1 | [5 empty] | 3 |  | 3.5 | 0.014 | 0.051 | 0.026 | 0.32 | 0.05 | 0.27
North Pine Mid-Field Monitoring | MFMP 3 - Surface | 5 | 2022-06-15 |  | SAL | Saline Water | Grab | Sampler 17 | 9:16 | 16.2 | 7.5 | 7.6 | 30400 | 2.1 | 18.7 | 39 | 65 | 45 | 3.2 | 1.1 | <3 | 19 | 3.8 | 0.027 | 0.069 | 0.038 | 0.37 | 0.06 | 0.3
North Pine Mid-Field Monitoring | MFMP 3 - 1.5m | 6 | 2022-06-15 |  | SAL | Saline Water | Grab | Sampler 17 | 9:22 | 16.2 | 7.8 | 7.6 | 31300 |  | 19.3 | [5 empty] | <3 |  | 3.8 | 0.018 | 0.056 | 0.029 | 0.35 | 0.05 | 0.3
North Pine Mid-Field Monitoring | MFMP 4 - Surface | 7 | 2022-06-15 |  | SAL | Saline Water | Grab | Sampler 17 | 9:47 | 16.4 | 7.6 | 7.6 | 27600 | 2.6 | 16.8 | 33 | 62 | 45 | 4.3 | 1.1 | <3 | 18 | 4.1 | 0.03 | 0.074 | 0.042 | 0.38 | 0.07 | 0.3
North Pine Mid-Field Monitoring | MFMP 4 - 1.5m | 8 | 2022-06-15 |  | SAL | Saline Water | Grab | Sampler 17 | 9:53 | 16.3 | 7.7 | 7.6 | 29900 |  | 18.4 | [5 empty] | <3 |  | 3.8 | 0.026 | 0.064 | 0.033 | 0.38 | 0.06 | 0.31
North Pine Mid-Field Monitoring | MFMP 5 - Surface | 9 | 2022-06-15 |  | SAL | Saline Water | Grab | Sampler 17 | 10:09 | 16.8 | 7.4 | 7.5 | 25900 | 2.4 | 15.7 | 30 | 62 | 36 | 3.2 | 1 | <3 | 21 | 4 | 0.034 | 0.076 | 0.079 | 0.4 | 0.11 | 0.32
North Pine Mid-Field Monitoring | MFMP 5 - 1.5m | 10 | 2022-06-15 |  | SAL | Saline Water | Grab | Sampler 17 | 10:16 | 16.4 | 6.9 | 7.6 | 29300 |  | 18 | [5 empty] | <3 |  | 3.9 | 0.031 | 0.07 | 0.04 | 0.38 | 0.07 | 0.31
North Pine Mid-Field Monitoring | MFMP 6 - Surface | 11 | 2022-06-15 |  | SAL | Saline Water | Grab | Sampler 17 | 10:30 | 17 | 7.7 | 7.5 | 25500 | 2.3 | 15.5 | 27 | 95 | 28 | 3.2 | 1 | <3 | 13 | 3.9 | 0.031 | 0.078 | 0.06 | 0.38 | 0.09 | 0.3
North Pine Mid-Field Monitoring | MFMP 6 - 1.5m | 12 | 2022-06-15 |  | SAL | Saline Water | Grab | Sampler 17 | 10:37 | 16.6 | 7.7 | 7.5 | 28000 |  | 17.1 | [5 empty] | <3 |  | 3.8 | 0.033 | 0.072 | 0.046 | 0.39 | 0.08 | 0.32
North Pine Mid-Field Monitoring | MFMP 7 - Surface | 13 | 2022-06-15 |  | SAL | Saline Water | Grab | Sampler 17 | 10:58 | 17 | 8.3 | 7.4 | 18500 | 2.4 | 10.9 | 39 | 85 | 36 | 6.4 | 1.1 | <3 | 7 | 4.5 | 0.012 | 0.084 | 0.03 | 0.36 | 0.05 | 0.28
North Pine Mid-Field Monitoring | MFMP 7 - 1.5m | 14 | 2022-06-15 |  | SAL | Saline Water | Grab | Sampler 17 | 11:04 | 17 | 7.6 | 7.3 | 19900 |  | 11.8 | [5 empty] | <3 |  | 4.4 | 0.016 | 0.085 | 0.038 | 0.4 | 0.07 | 0.32
North Pine Mid-Field Monitoring | MFMP 8 - Surface | 15 | 2022-06-15 |  | SAL | Saline Water | Grab | Sampler 17 | 11:27 | 17.1 | 8.7 | 7.3 | 15100 | 1.1 | 8.8 | 32 | 54 | 27 | 8.5 | 1.1 | <3 | 7 | 4.3 | 0.006 | 0.069 | 0.016 | 0.33 | 0.04 | 0.26
North Pine Mid-Field Monitoring | MFMP 8 - 1.5m | 16 | 2022-06-15 |  | SAL | Saline Water | Grab | Sampler 17 | 11:34 | 16.8 | 8.9 | 7.3 | 16800 |  | 9.8 | [5 empty] | <3 |  | 4.3 | 0.005 | 0.073 | 0.022 | 0.4 | 0.05 | 0.33
North Pine Mid-Field Monitoring | MFMP 9 - STP Effluent | 17 | 2022-06-15 |  | STP | Sewage | Grab | Sampler 1 | 11:00 | 25.2 | 7.4 | 7.2 | 691 |  | 0.3 | 20 | 80 | 16 | 1.1 | 1 | <3 | <2 | 8.3 | 0.025 | 0.023 | 0.98 | 0.85 | 1.06 | 0.82
North Pine Mid-Field Monitoring | MFMP 1 - Surface | 1 | 2022-07-27 |  | SAL | Saline Water | Grab | Sampler 10 | 7:52 | 16.8 | 6.7 | 7.6 | 26100 | 1.6 | 15.9 | 14 | 19 | 1 EST | 1.8 | 1 | <3 | 22 | 4.9 | 0.055 | 0.13 | 0.034 | 0.48 | 0.06 | 0.35
North Pine Mid-Field Monitoring | MFMP 1 - 1.5m | 2 | 2022-07-27 |  | SAL | Saline Water | Grab | Sampler 10 | 7:57 | 16.8 | 7.1 | 7.6 | 26000 |  | 15.8 | [5 empty] | <3 |  | 4.9 | 0.058 | 0.13 | 0.034 | 0.48 | 0.06 | 0.34
North Pine Mid-Field Monitoring | MFMP 2 - Surface | 3 | 2022-07-27 |  | SAL | Saline Water | Grab | Sampler 10 | 8:42 | 16 | 6.3 | 7.4 | 20800 | 1.5 | 12.3 | 15 | 30 | 6 EST | 4.4 | 1.1 | <3 | 16 | 5.4 | 0.067 | 0.16 | 0.043 | 0.53 | 0.07 | 0.37
North Pine Mid-Field Monitoring | MFMP 2 - 1.5m | 4 | 2022-07-27 |  | SAL | Saline Water | Grab | Sampler 10 | 8:47 | 17 | 6.5 | 7.5 | 25700 |  | 15.6 | [5 empty] | <3 |  | 4.8 | 0.06 | 0.13 | 0.036 | 0.46 | 0.06 | 0.33
North Pine Mid-Field Monitoring | MFMP 3 - Surface | 5 | 2022-07-27 |  | SAL | Saline Water | Grab | Sampler 10 | 9:07 | 16.5 | 8.8 | 7.4 | 20600 | 1.3 | 12.3 | 25 | 45 | 10 | 4.4 | 1.1 | <3 | 14 | 5.5 | 0.069 | 0.17 | 0.049 | 0.55 | 0.07 | 0.39
North Pine Mid-Field Monitoring | MFMP 3 - 1.5m | 6 | 2022-07-27 |  | SAL | Saline Water | Grab | Sampler 10 | 9:13 | 17 | 9 | 7.5 | 23900 |  | 14.4 | [5 empty] | <3 |  | 5.7 | 0.066 | 0.16 | 0.047 | 0.54 | 0.07 | 0.38
North Pine Mid-Field Monitoring | MFMP 4 - Surface | 7 | 2022-07-27 |  | SAL | Saline Water | Grab | Sampler 10 | 9:45 | 16.4 | 6.3 | 7.3 | 18200 | 1.3 | 10.7 | 26 | 37 | 11 | 6.2 | 1.1 | <3 | 9 | 5.8 | 0.078 | 0.17 | 0.071 | 0.61 | 0.1 | 0.44
North Pine Mid-Field Monitoring | MFMP 4 - 1.5m | 8 | 2022-07-27 |  | SAL | Saline Water | Grab | Sampler 10 | 9:49 | 17.1 | 6.1 | 7.4 | 21700 |  | 12.9 | [5 empty] | <3 |  | 5.1 | 0.069 | 0.15 | 0.045 | 0.53 | 0.07 | 0.38
North Pine Mid-Field Monitoring | MFMP 5 - Surface | 9 | 2022-07-27 |  | SAL | Saline Water | Grab | Sampler 10 | 10:07 | 17 | 6.5 | 7.3 | 16300 | 1.4 | 9.5 | 26 | 42 | 14 | 5.3 | 1.1 | <3 | 12 | 6 | 0.077 | 0.18 | 0.057 | 0.62 | 0.09 | 0.44
North Pine Mid-Field Monitoring | MFMP 5 - 1.5m | 10 | 2022-07-27 |  | SAL | Saline Water | Grab | Sampler 10 | 10:12 | 17.2 | 6.3 | 7.3 | 19000 |  | 11.2 | [5 empty] | <3 |  | 5.7 | 0.078 | 0.17 | 0.054 | 0.58 | 0.08 | 0.42
North Pine Mid-Field Monitoring | MFMP 6 - Surface | 11 | 2022-07-27 |  | SAL | Saline Water | Grab | Sampler 10 | 10:27 | 17 | 7.8 | 7.2 | 12800 | 1.4 | 7.3 | 28 | 57 | 18 | 3.6 | 1.1 | <3 | 9 | 6.2 | 0.066 | 0.2 | 0.038 | 0.59 | 0.07 | 0.39
North Pine Mid-Field Monitoring | MFMP 6 - 1.5m | 12 | 2022-07-27 |  | SAL | Saline Water | Grab | Sampler 10 | 10:32 | 17.2 | 7.6 | 7.2 | 15500 |  | 9 | [5 empty] | <3 |  | 6.2 | 0.069 | 0.18 | 0.047 | 0.57 | 0.07 | 0.38
North Pine Mid-Field Monitoring | MFMP 7 - Surface | 13 | 2022-07-27 |  | SAL | Saline Water | Grab | Sampler 10 | 10:58 | 16.7 | 6.4 | 7.1 | 6200 | 1.3 | 3.4 | 40 | 47 | 17 | 4.4 | 1.1 | <3 | 5 | 7.2 | 0.033 | 0.21 | 0.018 | 0.6 | 0.05 | 0.38
North Pine Mid-Field Monitoring | MFMP 7 - 1.5m | 14 | 2022-07-27 |  | SAL | Saline Water | Grab | Sampler 10 | 11:03 | 16.8 | 6.5 | 7 | 7050 |  | 3.9 | [5 empty] | <3 |  | 7.2 | 0.037 | 0.21 | 0.022 | 0.58 | 0.05 | 0.37
North Pine Mid-Field Monitoring | MFMP 8 - Surface | 15 | 2022-07-27 |  | SAL | Saline Water | Grab | Sampler 10 | 11:28 | 16.4 | 7.3 | 7 | 3080 | 1.2 | 1.6 | 49 | 64 | 24 | 5.3 | 1.1 | <3 | 3 | 7.3 | 0.019 | 0.22 | 0.012 | 0.58 | 0.04 | 0.36
North Pine Mid-Field Monitoring | MFMP 9 - STP Effluent | 17 | 2022-07-27 |  | STP | Sewage | Grab | Sampler 1 | 11:18 | 23.4 | 7.4 | 7.2 | 697 |  | 0.3 | 54 | 100 | 16 | <1 | 1 | <3 | <2 | 9.2 | 0.1 | 0.087 | 0.67 | 0.99 | 0.81 | 0.9
North Pine Mid-Field Monitoring | MFMP 1 - Surface | 1 | 2022-08-17 |  | SAL | Saline Water | Grab | Sampler 18 | 7:49 | 16.4 | 9.3 | 7.3 | 33900 | 1.45 | 21.1 | 7 EST | 7 EST | 12 | 2.7 | 1 | <3 | 14 | 3.8 | 0.089 | 0.094 | 0.03 | 0.43 | 0.05 | 0.33
North Pine Mid-Field Monitoring | MFMP 1 - 1.5m | 2 | 2022-08-17 |  | SAL | Saline Water | Grab | Sampler 18 | 7:56 | 16.8 | 9.8 | 7.4 | 35200 |  | 22 | [5 empty] | <3 |  | 4 | 0.089 | 0.09 | 0.031 | 0.43 | 0.05 | 0.34
North Pine Mid-Field Monitoring | MFMP 2 - Surface | 3 | 2022-08-17 |  | SAL | Saline Water | Grab | Sampler 18 | 8:24 | 16.7 | 8.8 | 7.3 | 30300 | 1.6 | 18.7 | 17 | 18 | 5 EST | 2.7 | 1 | <3 | 11 | 4.3 | 0.091 | 0.11 | 0.043 | 0.46 | 0.06 | 0.35
North Pine Mid-Field Monitoring | MFMP 2 - 1.5m | 4 | 2022-08-17 |  | SAL | Saline Water | Grab | Sampler 18 | 8:31 | 17.5 | 9.2 | 7.4 | 25100 |  | 22 | [5 empty] | <3 |  | 4.3 | 0.096 | 0.093 | 0.039 | 0.43 | 0.06 | 0.34
North Pine Mid-Field Monitoring | MFMP 3 - Surface | 5 | 2022-08-17 |  | SAL | Saline Water | Grab | Sampler 18 | 8:40 | 17.3 | 5.6 | 7.3 | 26300 | 1.7 | 16 | 16 | 18 | 15 | 2.7 | 1 | <3 | 11 | 4.5 | 0.084 | 0.11 | 0.041 | 0.46 | 0.06 | 0.35
North Pine Mid-Field Monitoring | MFMP 3 - 1.5m | 6 | 2022-08-17 |  | SAL | Saline Water | Grab | Sampler 18 | 8:47 | 17.6 | 5.4 | 7.4 | 34700 |  | 21.7 | [5 empty] | <3 |  | 3.8 | 0.094 | 0.094 | 0.039 | 0.44 | 0.06 | 0.34
North Pine Mid-Field Monitoring | MFMP 4 - Surface | 7 | 2022-08-17 |  | SAL | Saline Water | Grab | Sampler 18 | 9:09 | 17.7 | 8.6 | 7.3 | 22600 | 1.55 | 13.5 | 17 | 20 | 15 | 1.8 | 1 | <3 | 8 | 4.6 | 0.075 | 0.11 | 0.04 | 0.45 | 0.06 | 0.34
North Pine Mid-Field Monitoring | MFMP 4 - 1.5m | 8 | 2022-08-17 |  | SAL | Saline Water | Grab | Sampler 18 | 9:16 | 17.6 | 5.8 | 7.3 | 30800 |  | 19.1 | [5 empty] | <3 |  | 4.3 | 0.098 | 0.1 | 0.042 | 0.47 | 0.06 | 0.37
North Pine Mid-Field Monitoring | MFMP 5 - Surface | 9 | 2022-08-17 |  | SAL | Saline Water | Grab | Sampler 18 | 9:29 | 17.5 | 8.6 | 7.3 | 24600 | 2 | 14.9 | 19 | 25 | 11 | 2.7 | 1 | <3 | 8 | 4.5 | 0.069 | 0.11 | 0.037 | 0.45 | 0.05 | 0.33
North Pine Mid-Field Monitoring | MFMP 5 - 1.5m | 10 | 2022-08-17 |  | SAL | Saline Water | Grab | Sampler 18 | 9:36 | 17.7 | 9.2 | 7.3 | 32400 |  | 20.1 | [5 empty] | <3 |  | 4.3 | 0.1 | 0.1 | 0.042 | 0.46 | 0.06 | 0.36
North Pine Mid-Field Monitoring | MFMP 6 - Surface | 11 | 2022-08-17 |  | SAL | Saline Water | Grab | Sampler 18 | 9:46 | 17.5 | 8.7 | 7.2 | 21100 | 1.6 | 12.6 | 15 | 25 | 15 | 1.8 | 1 | <3 | 7 | 4.7 | 0.059 | 0.12 | 0.029 | 0.43 | 0.04 | 0.31
North Pine Mid-Field Monitoring | MFMP 6 - 1.5m | 12 | 2022-08-17 |  | SAL | Saline Water | Grab | Sampler 18 | 9:53 | 17.6 | 9.4 | 7.2 | 27700 |  | 16.9 | [5 empty] | <3 |  | 4.3 | 0.082 | 0.11 | 0.039 | 0.45 | 0.06 | 0.34
North Pine Mid-Field Monitoring | MFMP 7 - Surface | 13 | 2022-08-17 |  | SAL | Saline Water | Grab | Sampler 18 | 10:11 | 17.7 | 5.6 | 7.2 | 18800 | 1.6 | 11.1 | 15 | 18 | 10 EST | 4.4 | 1.1 | <3 | 9 | 4.8 | 0.041 | 0.11 | 0.025 | 0.43 | 0.04 | 0.32
North Pine Mid-Field Monitoring | MFMP 7 - 1.5m | 14 | 2022-08-17 |  | SAL | Saline Water | Grab | Sampler 18 | 10:18 | 17.7 | 5 | 7.2 | 23700 |  | 14.3 | [5 empty] | <3 |  | 4.5 | 0.068 | 0.11 | 0.037 | 0.43 | 0.05 | 0.32
North Pine Mid-Field Monitoring | MFMP 8 - Surface | 15 | 2022-08-17 |  | SAL | Saline Water | Grab | Sampler 18 | 10:36 | 17.7 | 8.9 | 7.2 | 15100 | 1.6 | 8.7 | 34 | 40 | 8 EST | 4.4 | 1.1 | <3 | 6 | 4.7 | 0.023 | 0.12 | 0.017 | 0.4 | 0.03 | 0.28
North Pine Mid-Field Monitoring | MFMP 8 - 1.5m | 16 | 2022-08-17 | Sample collected at 1m, depth of water was 1m | SAL | Saline Water | Grab | Sampler 18 | 10:41 | 17.6 | 9.4 | 7.2 | 19000 |  | 11.2 | [5 empty] | <3 |  | 4.5 | 0.048 | 0.11 | 0.027 | 0.41 | 0.05 | 0.3
North Pine Mid-Field Monitoring | MFMP 9 - STP Effluent | 17 | 2022-08-17 |  | STP | Sewage | Grab | Sampler 1 | 10:46 | 23.8 | 7.8 | 7.2 | 742 |  | 0.4 | 120 | 440 | 36 | <1 | 1 | <3 | <2 | 8.3 | 0.03 | 0.1 | 0.18 | 1.09 | 0.29 | 0.99
North Pine Mid-Field Monitoring | MFMP 1 - Surface | 1 | 2022-09-21 |  | SAL | Saline Water | Grab | Sampler 11 | 7:39 | 22.8 | 6 | 7.7 | 34300 | 1.3 | 21.5 | 5 EST | 8 EST | 2 EST | 1.8 | 1 | 3 | 20 | 2.4 | 0.006 | 0.013 | 0.006 | 0.25 | 0.02 | 0.24
North Pine Mid-Field Monitoring | MFMP 1 - 1.5m | 2 | 2022-09-21 |  | SAL | Saline Water | Grab | Sampler 11 | 7:49 | 23 | 5.9 | 7.8 | 36600 |  | 23.1 | [5 empty] | <3 |  | 2.7 | 0.009 | 0.005 | 0.008 | 0.26 | 0.03 | 0.26
North Pine Mid-Field Monitoring | MFMP 2 - Surface | 3 | 2022-09-21 |  | SAL | Saline Water | Grab | Sampler 11 | 8:35 | 23.1 | 6.1 | 7.7 | 32700 | 1.1 | 20.4 | 5 EST | 7 EST | 4 EST | 2.7 | 1 | <3 | 27 | 2.1 | 0.008 | 0.023 | 0.013 | 0.32 | 0.04 | 0.3
North Pine Mid-Field Monitoring | MFMP 2 - 1.5m | 4 | 2022-09-21 |  | SAL | Saline Water | Grab | Sampler 11 | 8:44 | 23.3 | 6.2 | 7.8 | 36500 |  | 23.1 | [5 empty] | <3 |  | 3.3 | 0.014 | 0.005 | 0.008 | 0.28 | 0.04 | 0.27
North Pine Mid-Field Monitoring | MFMP 3 - Surface | 5 | 2022-09-21 |  | SAL | Saline Water | Grab | Sampler 11 | 9:05 | 23.3 | 5.9 | 7.6 | 30500 | 1.4 | 18.9 | 13 | 21 | 4 EST | 2.7 | 1 | <3 | 28 | 3.6 | 0.007 | 0.038 | 0.031 | 0.4 | 0.07 | 0.36
North Pine Mid-Field Monitoring | MFMP 3 - 1.5m | 6 | 2022-09-21 |  | SAL | Saline Water | Grab | Sampler 11 | 9:16 | 23.5 | 5.8 | 7.6 | 34800 |  | 21.9 | [5 empty] | <3 |  | 3.2 | 0.022 | 0.013 | 0.013 | 0.28 | 0.04 | 0.27
North Pine Mid-Field Monitoring | MFMP 4 - Surface | 7 | 2022-09-21 |  | SAL | Saline Water | Grab | Sampler 11 | 9:40 | 23.4 | 5.7 | 7.5 | 28500 | 1.5 | 17.6 | 24 | 33 | 4 EST | 2.7 | 1 | <3 | 16 | 3.8 | 0.008 | 0.037 | 0.031 | 0.5 | 0.1 | 0.47
North Pine Mid-Field Monitoring | MFMP 4 - 1.5m | 8 | 2022-09-21 |  | SAL | Saline Water | Grab | Sampler 11 | 9:49 | 23.5 | 5 | 7.5 | 33300 |  | 20.8 | [5 empty] | <3 |  | 4.8 | 0.018 | 0.022 | 0.014 | 0.31 | 0.04 | 0.29
North Pine Mid-Field Monitoring | MFMP 5 - Surface | 9 | 2022-09-21 |  | SAL | Saline Water | Grab | Sampler 11 | 10:06 | 23.5 | 5.6 | 7.5 | 30100 | 1.7 | 18.6 | 24 | 30 | 5 EST | 3.6 | 1.1 | 3 | 20 | 3.5 | 0.006 | 0.017 | 0.01 | 0.3 | 0.04 | 0.28
North Pine Mid-Field Monitoring | MFMP 5 - 1.5m | 10 | 2022-09-21 |  | SAL | Saline Water | Grab | Sampler 11 | 10:15 | 23.6 | 4.9 | 7.5 | 33700 |  | 21.1 | [5 empty] | <3 |  | 3.6 | 0.012 | 0.021 | 0.015 | 0.31 | 0.04 | 0.29
North Pine Mid-Field Monitoring | MFMP 6 - Surface | 11 | 2022-09-21 |  | SAL | Saline Water | Grab | Sampler 11 | 10:30 | 23.7 | 5.9 | 7.5 | 27700 | 1.8 | 17 | 23 | 34 | 3 EST | 5.3 | 1.1 | <3 | 13 | 3.9 | <0.005 | <0.005 | 0.005 | 0.27 | 0.03 | 0.27
North Pine Mid-Field Monitoring | MFMP 6 - 1.5m | 12 | 2022-09-21 |  | SAL | Saline Water | Grab | Sampler 11 | 10:38 | 23.6 | 4.6 | 7.5 | 32400 |  | 20.2 | [5 empty] | <3 |  | 4.3 | 0.008 | 0.022 | 0.015 | 0.3 | 0.04 | 0.27
North Pine Mid-Field Monitoring | MFMP 7 - Surface | 13 | 2022-09-21 |  | SAL | Saline Water | Grab | Sampler 11 | 10:56 | 23.7 | 6.5 | 7.4 | 24400 | 1.5 | 14.8 | 35 | 45 | 10 | 9.8 | 1.1 | <3 | 14 | 4 | <0.005 | <0.005 | <0.005 | 0.31 | 0.03 | 0.31
North Pine Mid-Field Monitoring | MFMP 7 - 1.5m | 14 | 2022-09-21 |  | SAL | Saline Water | Grab | Sampler 11 | 11:05 | 23.7 | 5.7 | 7.4 | 28200 |  | 17.3 | [5 empty] | <3 |  | 3.3 | 0.005 | 0.011 | 0.009 | 0.29 | 0.04 | 0.28
North Pine Mid-Field Monitoring | MFMP 8 - Surface | 15 | 2022-09-21 |  | SAL | Saline Water | Grab | Sampler 11 | 11:25 | 23.6 | 7.1 | 7.4 | 18700 | 1.1 | 11.1 | 68 | 88 | 23 | 12 | 1.1 | <3 | 14 | 4.2 | 0.011 | <0.005 | <0.005 | 0.3 | 0.03 | 0.3
North Pine Mid-Field Monitoring | MFMP 8 - 1.5m | 16 | 2022-09-21 | sample taken from 0.5m | SAL | Saline Water | Grab | Sampler 11 | 11:28 | 23.6 | 6.6 | 7.4 | 19300 |  | 11.5 | [5 empty] | <3 |  | 3.9 | <0.005 | <0.005 | <0.005 | 0.33 | 0.05 | 0.33
North Pine Mid-Field Monitoring | MFMP 9 - STP Effluent | 17 | 2022-09-21 |  | STP | Sewage | Grab | Sampler 10 | 10:00 | 24.5 | 8.3 | 7.5 | 817 |  | 0.4 | 27 | 67 | 10 | <1 | 1 | <3 | 3 | 9.98 | 0.042 | 0.035 | 0.31 | 0.96 | 0.43 | 0.93
North Pine Mid-Field Monitoring | MFMP 1 - Surface | 1 | 2022-10-26 |  | SAL | Saline Water | Grab | Sampler 19 | 8:00 | 22.4 | 6 | 7.3 | 9660 | 0.7 | 5.4 | 420 | 700 | 250 | 1.1 | 1 | <3 | 15 | 7.3 | 0.066 | 0.16 | 0.03 | 0.62 | 0.08 | 0.46
North Pine Mid-Field Monitoring | MFMP 1 - 1.5m | 2 | 2022-10-26 |  | SAL | Saline Water | Grab | Sampler 19 | 8:10 | 22.4 | 5.9 | 7.3 | 11100 |  | 6.3 | [5 empty] | <3 |  | 7.1 | 0.063 | 0.16 | 0.029 | 0.6 | 0.08 | 0.44
North Pine Mid-Field Monitoring | MFMP 2 - Surface | 3 | 2022-10-26 |  | SAL | Saline Water | Grab | Sampler 19 | 8:54 | 22.4 | 7.3 | 7.3 | 11900 | 0.6 | 6.8 | 350 | 520 | 120 | 1.8 | 1 | <3 | 13 | 7.5 | 0.066 | 0.17 | 0.031 | 0.64 | 0.08 | 0.47
North Pine Mid-Field Monitoring | MFMP 2 - 1.5m | 4 | 2022-10-26 |  | SAL | Saline Water | Grab | Sampler 19 | 9:02 | 22.8 | 5.6 | 7.3 | 7330 |  | 4 | [5 empty] | <3 |  | 7.2 | 0.066 | 0.16 | 0.03 | 0.62 | 0.08 | 0.46
North Pine Mid-Field Monitoring | MFMP 3 - Surface | 5 | 2022-10-26 |  | SAL | Saline Water | Grab | Sampler 19 | 9:30 | 22.8 | 5.4 | 7.3 | 5420 | 0.7 | 2.9 | 370 | 550 | 150 | 1.8 | 1 | <3 | 8 | 7.6 | 0.067 | 0.18 | 0.03 | 0.68 | 0.08 | 0.5
North Pine Mid-Field Monitoring | MFMP 3 - 1.5m | 6 | 2022-10-26 |  | SAL | Saline Water | Grab | Sampler 19 | 9:38 | 22.3 | 5.5 | 7.1 | 6610 |  | 3.6 | [5 empty] | <3 |  | 7.5 | 0.07 | 0.18 | 0.033 | 0.65 | 0.08 | 0.47
North Pine Mid-Field Monitoring | MFMP 4 - Surface | 7 | 2022-10-26 |  | SAL | Saline Water | Grab | Sampler 19 | 10:07 | 22.7 | 5.4 | 7.2 | 4530 | 0.7 | 2.4 | 290 | 520 | 68 | 1.8 | 1 | <3 | 7 | 7.4 | 0.059 | 0.19 | 0.029 | 0.64 | 0.07 | 0.45
North Pine Mid-Field Monitoring | MFMP 4 - 1.5m | 8 | 2022-10-26 |  | SAL | Saline Water | Grab | Sampler 19 | 10:15 | 22.2 | 5.7 | 7.1 | 5650 |  | 3.1 | [5 empty] | <3 |  | 7.6 | 0.067 | 0.18 | 0.031 | 0.63 | 0.08 | 0.44
North Pine Mid-Field Monitoring | MFMP 5 - Surface | 9 | 2022-10-26 |  | SAL | Saline Water | Grab | Sampler 19 | 10:43 | 23.2 | 6 | 7.2 | 3810 | 0.7 | 2 | 300 | 570 | 64 | 2.7 | 1 | <3 | 8 | 7.1 | 0.049 | 0.2 | 0.027 | 0.63 | 0.07 | 0.43
North Pine Mid-Field Monitoring | MFMP 5 - 1.5m | 10 | 2022-10-26 |  | SAL | Saline Water | Grab | Sampler 19 | 10:52 | 22.4 | 5.9 | 7.1 | 4280 |  | 2.3 | [5 empty] | <3 |  | 7.2 | 0.055 | 0.19 | 0.028 | 0.63 | 0.07 | 0.44
North Pine Mid-Field Monitoring | MFMP 6 - Surface | 11 | 2022-10-26 |  | SAL | Saline Water | Grab | Sampler 19 | 11:17 | 22.8 | 6.6 | 7.3 | 2040 | 0.7 | 1 | 230 | 390 | 50 | 2.7 | 1 | <3 | <2 | 6.8 | 0.027 | 0.2 | 0.021 | 0.58 | 0.05 | 0.38
North Pine Mid-Field Monitoring | MFMP 6 - 1.5m | 12 | 2022-10-26 |  | SAL | Saline Water | Grab | Sampler 19 | 11:26 | 21.5 | 6.6 | 7 | 2320 |  | 1.2 | [5 empty] | <3 |  | 6.5 | 0.03 | 0.2 | 0.02 | 0.55 | 0.05 | 0.35
North Pine Mid-Field Monitoring | MFMP 7 - Surface | 13 | 2022-10-26 |  | SAL | Saline Water | Grab | Sampler 19 | 11:52 | 21.5 | 6.6 | 7.2 | 945 | 1 | 0.5 | 230 | 360 | 85 | <1 | 1 | <3 | <2 | 6.1 | 0.017 | 0.18 | 0.006 | 0.5 | 0.03 | 0.32
North Pine Mid-Field Monitoring | MFMP 7 - 1.5m | 14 | 2022-10-26 |  | SAL | Saline Water | Grab | Sampler 19 | 12:00 | 21.3 | 7 | 7 | 942 |  | 0.5 | [5 empty] | <3 |  | 6.1 | 0.019 | 0.18 | 0.006 | 0.49 | 0.03 | 0.31
North Pine Mid-Field Monitoring | MFMP 8 - Surface | 15 | 2022-10-26 |  | SAL | Saline Water | Grab | Sampler 19 | 12:26 | 20.8 | 7.7 | 7.2 | 657 | 1 | 0.3 | 91 | 150 | 67 | <1 | 1 | <3 | <2 | 6.1 | 0.013 | 0.19 | <0.005 | 0.54 | 0.03 | 0.35
North Pine Mid-Field Monitoring | MFMP 8 - 1.5m | 16 | 2022-10-26 |  | SAL | Saline Water | Grab | Sampler 19 | 12:34 | 20.7 | 7.7 | 7 | 545 |  | 0.3 | [5 empty] | <3 |  | 5.9 | 0.011 | 0.18 | <0.005 | 0.49 | 0.03 | 0.31
North Pine Mid-Field Monitoring | MFMP 9 - STP Effluent | 17 | 2022-10-26 |  | STP | Sewage | Grab | Sampler 1 | 11:49 | 26.4 | 8 | 7.2 | 591 |  | 0.3 | 8 EST | 13 EST | <1 | <1 | 1 | <3 | 3 | 6.4 | 0.04 | 0.51 | 0.23 | 1.29 | 0.34 | 0.78
North Pine Mid-Field Monitoring | MFMP 1 - Surface | 1 | 2022-11-30 |  | SAL | Saline Water | Grab | Sampler 11 | 7:51 | 24.8 | 4.4 | 7.3 | 33800 | 1.2 | 21.2 | 14 | 26 | 11 | 8.5 | 1.1 | 3 | 22 | 4.8 | 0.037 | 0.012 | 0.016 | 0.51 | 0.06 | 0.5
North Pine Mid-Field Monitoring | MFMP 1 - 1.5m | 2 | 2022-11-30 |  | SAL | Saline Water | Grab | Sampler 11 | 8:00 | 25 | 3.8 | 7.3 | 35100 |  | 22.1 | [5 empty] | <3 |  | 4.7 | 0.031 | 0.008 | 0.013 | 0.53 | 0.06 | 0.52
North Pine Mid-Field Monitoring | MFMP 2 - Surface | 3 | 2022-11-30 |  | SAL | Saline Water | Grab | Sampler 11 | 8:34 | 24.8 | 4.3 | 7.3 | 36900 | 1.5 | 23.3 | 14 | 39 | 6 EST | 8.9 | 1.1 | <3 | 12 | 4.8 | 0.098 | 0.028 | 0.029 | 0.6 | 0.07 | 0.57
North Pine Mid-Field Monitoring | MFMP 2 - 1.5m | 4 | 2022-11-30 |  | SAL | Saline Water | Grab | Sampler 11 | 8:42 | 25.3 | 3.4 | 7.2 | 35500 |  | 22.4 | [5 empty] | <3 |  | 4.7 | 0.13 | 0.024 | 0.024 | 0.53 | 0.06 | 0.51
North Pine Mid-Field Monitoring | MFMP 3 - Surface | 5 | 2022-11-30 |  | SAL | Saline Water | Grab | Sampler 11 | 9:00 | 24.9 | 3.9 | 7.2 | 27300 | 1.5 | 16.7 | 19 | 77 | 4 EST | 12 | 1.2 | <3 | 17 | 5.2 | 0.085 | 0.038 | 0.026 | 0.63 | 0.07 | 0.59
North Pine Mid-Field Monitoring | MFMP 3 - 1.5m | 6 | 2022-11-30 |  | SAL | Saline Water | Grab | Sampler 11 | 9:08 | 25.5 | 3 | 7.2 | 33600 |  | 21.1 | [5 empty] | <3 |  | 4.8 | 0.061 | 0.027 | 0.022 | 0.48 | 0.06 | 0.46
North Pine Mid-Field Monitoring | MFMP 4 - Surface | 7 | 2022-11-30 |  | SAL | Saline Water | Grab | Sampler 11 | 9:28 | 24.9 | 4 | 7.2 | 24100 | 1.3 | 14.6 | 32 | 70 | 5 EST | 11 | 1.1 | 3 | 9 | 5.3 | 0.033 | 0.053 | 0.028 | 0.59 | 0.06 | 0.54
North Pine Mid-Field Monitoring | MFMP 4 - 1.5m | 8 | 2022-11-30 |  | SAL | Saline Water | Grab | Sampler 11 | 9:39 | 25.5 | 2.8 | 7.1 | 31600 |  | 19.7 | [5 empty] | 3 |  | 4.8 | 0.14 | 0.028 | 0.023 | 0.48 | 0.05 | 0.45
North Pine Mid-Field Monitoring | MFMP 5 - Surface | 9 | 2022-11-30 |  | SAL | Saline Water | Grab | Sampler 11 | 10:22 | 24.7 | 4.3 | 7.2 | 24000 | 1.3 | 14.5 | 28 | 120 | 3 EST | 17 | 1.2 | 3 | 15 | 5.3 | 0.057 | 0.047 | 0.037 | 0.66 | 0.08 | 0.61
North Pine Mid-Field Monitoring | MFMP 5 - 1.5m | 10 | 2022-11-30 |  | SAL | Saline Water | Grab | Sampler 11 | 10:31 | 25.1 | 3.4 | 7.2 | 29300 |  | 18.1 | [5 empty] | <3 |  | 4.6 | 0.17 | 0.039 | 0.031 | 0.57 | 0.07 | 0.53
North Pine Mid-Field Monitoring | MFMP 6 - Surface | 11 | 2022-11-30 |  | SAL | Saline Water | Grab | Sampler 11 | 10:42 | 24.9 | 3.6 | 7.2 | 23000 | 1.4 | 13.9 | 36 | 94 | 8 EST | 17 | 1.2 | 3 | 15 | 5.1 | 0.11 | 0.056 | 0.016 | 0.63 | 0.06 | 0.58
North Pine Mid-Field Monitoring | MFMP 6 - 1.5m | 12 | 2022-11-30 |  | SAL | Saline Water | Grab | Sampler 11 | 10:51 | 25.4 | 3.2 | 7.1 | 26100 |  | 15.9 | [5 empty] | <3 |  | 4.9 | 0.2 | 0.049 | 0.027 | 0.56 | 0.05 | 0.52
North Pine Mid-Field Monitoring | MFMP 7 - Surface | 13 | 2022-11-30 |  | SAL | Saline Water | Grab | Sampler 11 | 11:13 | 25.2 | 3.7 | 7.1 | 22000 | 1.6 | 13.2 | 30 | 110 | 5 EST | 12 | 1.2 | <3 | 11 | 5 | 0.074 | 0.061 | 0.017 | 0.57 | 0.05 | 0.51
North Pine Mid-Field Monitoring | MFMP 7 - 1.5m | 14 | 2022-11-30 |  | SAL | Saline Water | Grab | Sampler 11 | 11:21 | 25.6 | 2.9 | 7.1 | 25900 |  | 15.8 | [5 empty] | <3 |  | 4.6 | 0.066 | 0.052 | 0.021 | 0.49 | 0.05 | 0.44
North Pine Mid-Field Monitoring | MFMP 8 - Surface | 15 | 2022-11-30 |  | SAL | Saline Water | Grab | Sampler 11 | 11:42 | 25 | 3.9 | 7.1 | 18700 | 1.5 | 11.1 | 41 | 140 | 10 | 20 | 1.2 | 3 | 8 | 5.2 | 0.052 | 0.069 | 0.016 | 0.61 | 0.05 | 0.54
North Pine Mid-Field Monitoring | MFMP 8 - 1.5m | 16 | 2022-11-30 |  | SAL | Saline Water | Grab | Sampler 11 | 11:50 | 25.5 | 3 | 7 | 23100 |  | 13.9 | [5 empty] | <3 |  | 4.8 | 0.16 | 0.057 | 0.019 | 0.52 | 0.05 | 0.47
North Pine Mid-Field Monitoring | MFMP 9 - STP Effluent | 17 | 2022-11-30 |  | STP | Sewage | Grab | Sampler 15 | 11:38 | 26.4 | 7.5 | 7.4 | 721 |  | 0.4 | 1 EST | 4 EST | <1 | 5.3 | 1.1 | <3 | 6 | 10.2 | 0.16 | 0.095 | 0.28 | 1.23 | 0.42 | 1.14
North Pine Mid-Field Monitoring | MFMP 1 - Surface | 1 | 2022-12-16 |  | SAL | Saline Water | Grab | Sampler 11 | 8:06 | 27.6 | 6.9 | 7.4 | 31100 | 1.1 | 19.3 | 12 | 21 | 1 EST | 6.2 | 1.1 | 3 | 19 | 3.4 | 0.014 | <0.005 | 0.016 | 0.33 | 0.05 | 0.33
North Pine Mid-Field Monitoring | MFMP 1 - 1.5m | 2 | 2022-12-16 |  | SAL | Saline Water | Grab | Sampler 11 | 8:14 | 27.4 | 7.7 | 7.3 | 32200 |  | 20 | [5 empty] | 3 |  | 3.6 | 0.015 | <0.005 | 0.016 | 0.39 | 0.06 | 0.39
North Pine Mid-Field Monitoring | MFMP 2 - Surface | 3 | 2022-12-16 |  | SAL | Saline Water | Grab | Sampler 11 | 8:46 | 27.8 | 5.9 | 7.4 | 32800 | 1.1 | 20.5 | 4 EST | 5 EST | 2 EST | 7.1 | 1.1 | <3 | 28 | 3.8 | 0.018 | <0.005 | 0.018 | 0.39 | 0.05 | 0.39
North Pine Mid-Field Monitoring | MFMP 2 - 1.5m | 4 | 2022-12-16 |  | SAL | Saline Water | Grab | Sampler 11 | 8:53 | 28.4 | 4.9 | 7.3 | 36000 |  | 22.7 | [5 empty] | 3 |  | 3.7 | 0.021 | <0.005 | 0.024 | 0.38 | 0.05 | 0.38
North Pine Mid-Field Monitoring | MFMP 3 - Surface | 5 | 2022-12-16 |  | SAL | Saline Water | Grab | Sampler 11 | 9:09 | 28 | 4.3 | 7.3 | 28600 | 1.2 | 17.6 | 10 | 14 | 2 EST | 8 | 1.1 | 3 | 28 | 3.8 | 0.014 | <0.005 | 0.018 | 0.53 | 0.05 | 0.53
North Pine Mid-Field Monitoring | MFMP 3 - 1.5m | 6 | 2022-12-16 |  | SAL | Saline Water | Grab | Sampler 11 | 9:17 | 28.5 | 2.6 | 7.3 | 34400 |  | 21.6 | [5 empty] | <3 |  | 3.4 | 0.013 | <0.005 | 0.014 | 0.38 | 0.05 | 0.38
North Pine Mid-Field Monitoring | MFMP 4 - Surface | 7 | 2022-12-16 |  | SAL | Saline Water | Grab | Sampler 11 | 9:31 | 28.2 | 7.2 | 7.3 | 25800 | 1.2 | 15.7 | 14 | 27 | 1 EST | 7.1 | 1.1 | <3 | 15 | 4.5 | 0.014 | <0.005 | 0.023 | 0.39 | 0.05 | 0.39
North Pine Mid-Field Monitoring | MFMP 4 - 1.5m | 8 | 2022-12-16 |  | SAL | Saline Water | Grab | Sampler 11 | 9:38 | 28.6 | 7.7 | 7.3 | 31500 |  | 19.6 | [5 empty] | 3 |  | 3.9 | 0.012 | <0.005 | 0.02 | 0.36 | 0.05 | 0.36
North Pine Mid-Field Monitoring | MFMP 5 - Surface | 9 | 2022-12-16 |  | SAL | Saline Water | Grab | Sampler 11 | 9:47 | 28.4 | 4.3 | 7.3 | 25100 | 1.3 | 15.3 | 9 EST | 14 EST | 1 EST | 5.3 | 1.1 | <3 | 15 | 3.2 | 0.008 | <0.005 | 0.011 | 0.3 | 0.03 | 0.3
North Pine Mid-Field Monitoring | MFMP 5 - 1.5m | 10 | 2022-12-16 |  | SAL | Saline Water | Grab | Sampler 11 | 10:05 | 28.8 | 3.2 | 7.3 | 32500 |  | 20.3 | [5 empty] | 3 |  | 4.2 | 0.008 | <0.005 | 0.014 | 0.34 | 0.05 | 0.34
North Pine Mid-Field Monitoring | MFMP 6 - Surface | 11 | 2022-12-16 |  | SAL | Saline Water | Grab | Sampler 11 | 10:14 | 28.7 | 7.1 | 7.3 | 24900 | 1.7 | 15.2 | 5 EST | 14 EST | 1 EST | 6.2 | 1.1 | <3 | 13 | 3.8 | 0.01 | <0.005 | 0.01 | 0.32 | 0.03 | 0.32
North Pine Mid-Field Monitoring | MFMP 6 - 1.5m | 12 | 2022-12-16 |  | SAL | Saline Water | Grab | Sampler 11 | 10:21 | 28.8 | 7.7 | 7.2 | 30000 |  | 18.6 | [5 empty] | <3 |  | 3.7 | 0.01 | <0.005 | 0.016 | 0.38 | 0.04 | 0.38
North Pine Mid-Field Monitoring | MFMP 7 - Surface | 13 | 2022-12-16 |  | SAL | Saline Water | Grab | Sampler 11 | 10:44 | 29 | 4.7 | 7.3 | 21900 | 1.7 | 13.1 | 8 EST | 12 EST | 3 EST | 7.1 | 1.1 | <3 | 18 | 3.8 | 0.01 | <0.005 | 0.008 | 0.35 | 0.04 | 0.35
North Pine Mid-Field Monitoring | MFMP 7 - 1.5m | 14 | 2022-12-16 |  | SAL | Saline Water | Grab | Sampler 11 | 10:51 | 29 | 3.5 | 7.3 | 29200 |  | 18 | [5 empty] | <3 |  | 3.8 | 0.012 | 0.005 | 0.019 | 0.33 | 0.04 | 0.32
North Pine Mid-Field Monitoring | MFMP 8 - Surface | 15 | 2022-12-16 |  | SAL | Saline Water | Grab | Sampler 11 | 11:10 | 28.6 | 5.1 | 7.3 | 18100 | 1.6 | 10.7 | 13 | 23 | <1 | 12 | 1.1 | <3 | 7 | 4.3 | 0.01 | <0.005 | <0.005 | 0.36 | 0.03 | 0.36
North Pine Mid-Field Monitoring | MFMP 8 - 1.5m | 16 | 2022-12-16 |  | SAL | Saline Water | Grab | Sampler 11 | 11:16 | 28.8 | 4.2 | 7.2 | 24100 |  | 14.6 | [5 empty] | <3 |  | 4.1 | 0.012 | <0.005 | 0.006 | 0.33 | 0.03 | 0.33
North Pine Mid-Field Monitoring | MFMP 9 - STP Effluent | 17 | 2022-12-16 |  | STP | Sewage | Grab | Sampler 15 | 6:13 | 26.7 | 7.7 | 7.3 | 668 |  | 0.3 | 6 EST | 50 | 3 EST | 5.3 | 1.1 | <3 | <2 | 8.8 | 0.039 | 0.068 | 0.1 | 1.12 | 0.24 | 1.05
North Pine Mid-Field Monitoring | MFMP 1 - Surface | 1 | 2023-01-31 |  | SAL | Saline Water | Grab | Sampler 11 | 8:13 | 31.2 | 5 | 7.5 | 42100 | 0.9 | 27 | 1 | 1 | <1 | 9.8 | 1.1 | 3 | 17 | 2.8 | <0.005 | <0.005 | 0.022 | 0.37 | 0.06 | 0.37
North Pine Mid-Field Monitoring | MFMP 1 - 1.5m | 2 | 2023-01-31 |  | SAL | Saline Water | Grab | Sampler 11 | 8:22 | 31.2 | 4.4 | 7.5 | 42900 |  | 27.6 | [5 empty] | 3 |  | 2.7 | <0.005 | <0.005 | 0.022 | 0.36 | 0.06 | 0.36
North Pine Mid-Field Monitoring | MFMP 2 - Surface | 3 | 2023-01-31 |  | SAL | Saline Water | Grab | Sampler 11 | 9:07 | 31.4 | 5 | 7.5 | 41400 | 1 | 26.5 | 10 | 10 | <1 | 8 | 1.1 | <3 | 14 | 3.5 | <0.005 | <0.005 | 0.041 | 0.4 | 0.08 | 0.4
North Pine Mid-Field Monitoring | MFMP 2 - 1.5m | 4 | 2023-01-31 |  | SAL | Saline Water | Grab | Sampler 11 | 9:15 | 31.4 | 4.6 | 7.6 | 44300 |  | 28.6 | [5 empty] | <3 |  | 3.8 | <0.005 | <0.005 | 0.023 | 0.35 | 0.06 | 0.35
North Pine Mid-Field Monitoring | MFMP 3 - Surface | 5 | 2023-01-31 |  | SAL | Saline Water | Grab | Sampler 11 | 9:34 | 31.4 | 5.4 | 7.5 | 36100 | 1 | 22.8 | 36 | 36 | <1 | 8.9 | 1.1 | <3 | 26 | 3.5 | <0.005 | <0.005 | 0.046 | 0.41 | 0.09 | 0.41
North Pine Mid-Field Monitoring | MFMP 3 - 1.5m | 6 | 2023-01-31 |  | SAL | Saline Water | Grab | Sampler 11 | 9:42 | 31.5 | 4.1 | 7.4 | 41400 |  | 26.5 | [5 empty] | <3 |  | 3.1 | <0.005 | <0.005 | 0.031 | 0.43 | 0.07 | 0.43
North Pine Mid-Field Monitoring | MFMP 4 - Surface | 7 | 2023-01-31 |  | SAL | Saline Water | Grab | Sampler 11 | 10:02 | 31.6 | 4.3 | 7.4 | 35700 | 1 | 22.4 | 70 | 70 | <1 | 8.9 | 1.1 | <3 | 18 | 4.1 | <0.005 | <0.005 | 0.089 | 0.5 | 0.14 | 0.5
North Pine Mid-Field Monitoring | MFMP 4 - 1.5m | 8 | 2023-01-31 |  | SAL | Saline Water | Grab | Sampler 11 | 10:09 | 31.4 | 3.4 | 7.4 | 40000 |  | 25.5 | [5 empty] | <3 |  | 3 | <0.005 | <0.005 | 0.029 | 0.43 | 0.07 | 0.43
North Pine Mid-Field Monitoring | MFMP 5 - Surface | 9 | 2023-01-31 |  | SAL | Saline Water | Grab | Sampler 11 | 10:24 | 31.5 | 6.9 | 7.4 | 36700 | 1.1 | 23.2 | 50 | 50 | <1 | 11 | 1.1 | <3 | 22 | 3.1 | <0.005 | <0.005 | 0.026 | 0.4 | 0.06 | 0.4
North Pine Mid-Field Monitoring | MFMP 5 - 1.5m | 10 | 2023-01-31 |  | SAL | Saline Water | Grab | Sampler 11 | 10:31 | 31.3 | 4.1 | 7.4 | 38600 |  | 24.5 | [5 empty] | <3 |  | 3.2 | <0.005 | <0.005 | 0.028 | 0.42 | 0.07 | 0.42
North Pine Mid-Field Monitoring | MFMP 6 - Surface | 11 | 2023-01-31 |  | SAL | Saline Water | Grab | Sampler 11 | 10:43 | 31.6 | 4.3 | 7.3 | 33900 | 1.1 | 21.2 | 50 | 50 | <1 | 9.8 | 1.1 | <3 | 27 | 3 | <0.005 | <0.005 | 0.02 | 0.39 | 0.06 | 0.39
North Pine Mid-Field Monitoring | MFMP 6 - 1.5m | 12 | 2023-01-31 |  | SAL | Saline Water | Grab | Sampler 11 | 10:50 | 31.3 | 3.3 | 7.3 | 37600 |  | 23.8 | [5 empty] | <3 |  | 3.2 | <0.005 | <0.005 | 0.025 | 0.43 | 0.07 | 0.43
North Pine Mid-Field Monitoring | MFMP 7 - Surface | 13 | 2023-01-31 |  | SAL | Saline Water | Grab | Sampler 11 | 11:13 | 31.8 | 7.4 | 7.3 | 28400 | 1.2 | 17.4 | 64 | 64 | <1 | 9.8 | 1.1 | <3 | 22 | 3.5 | <0.005 | <0.005 | 0.012 | 0.4 | 0.05 | 0.4
North Pine Mid-Field Monitoring | MFMP 7 - 1.5m | 14 | 2023-01-31 |  | SAL | Saline Water | Grab | Sampler 11 | 11:21 | 31.4 | 7.8 | 7.3 | 33300 |  | 20.8 | [5 empty] | <3 |  | 3.3 | <0.005 | <0.005 | 0.017 | 0.46 | 0.07 | 0.46
North Pine Mid-Field Monitoring | MFMP 8 - Surface | 15 | 2023-01-31 |  | SAL | Saline Water | Grab | Sampler 11 | 11:39 | 31.8 | 4.7 | 7.3 | 23500 | 1 | 14.2 | 120 | 120 | <1 | 9.8 | 1.1 | <3 | 12 | 3.1 | <0.005 | <0.005 | 0.006 | 0.41 | 0.05 | 0.41
North Pine Mid-Field Monitoring | MFMP 9 - STP Effluent | 17 | 2023-01-31 |  | STP | Sewage | Grab | Sampler 11 | 13:32 | 31.2 | 6.7 | 6.4 | 771 |  | 0.4 | 15 | 15 | <1 | 3.6 | 1 | <3 | 4 | 7.5 | 0.026 | 0.057 | 0.36 | 1.07 | 0.48 | 1.01
North Pine Mid-Field Monitoring | MFMP 1 - Surface | 1 | 2023-02-16 |  | SAL | Saline Water | Grab | Sampler 11 | 8:03 | 28.7 | 4.9 | 7.6 | 41900 | 0.9 | 26.9 | 11 | 30 | 6 EST | 8.9 | 1.1 | <3 | 32 | 2.7 | <0.005 | <0.005 | 0.028 | 0.39 | 0.07 | 0.39
North Pine Mid-Field Monitoring | MFMP 1 - 1.5m | 2 | 2023-02-16 |  | SAL | Saline Water | Grab | Sampler 11 | 8:16 | 28.4 | 4 | 7.6 | 43300 |  | 27.9 | [5 empty] | <3 |  | 2.6 | <0.005 | <0.005 | 0.028 | 0.38 | 0.07 | 0.38
North Pine Mid-Field Monitoring | MFMP 2 - Surface | 3 | 2023-02-16 |  | SAL | Saline Water | Grab | Sampler 11 | 8:44 | 28.6 | 7 | 7.6 | 42100 | 1.1 | 27 | 17 | 43 | 5 EST | 8 | 1.1 | <3 | 17 | 2.6 | <0.005 | <0.005 | 0.044 | 0.41 | 0.08 | 0.41
North Pine Mid-Field Monitoring | MFMP 2 - 1.5m | 4 | 2023-02-16 |  | SAL | Saline Water | Grab | Sampler 11 | 8:51 | 28.9 | 4.4 | 7.6 | 45200 |  | 29.3 | [5 empty] | <3 |  | 2.7 | <0.005 | <0.005 | 0.03 | 0.38 | 0.07 | 0.38
North Pine Mid-Field Monitoring | MFMP 3 - Surface | 5 | 2023-02-16 |  | SAL | Saline Water | Grab | Sampler 11 | 9:11 | 29 | 5.7 | 7.5 | 37500 | 1 | 23.8 | 30 | 60 | 6 EST | 8 | 1.1 | <3 | 16 | 3.1 | <0.005 | <0.005 | 0.065 | 0.44 | 0.11 | 0.44
North Pine Mid-Field Monitoring | MFMP 3 - 1.5m | 6 | 2023-02-16 |  | SAL | Saline Water | Grab | Sampler 11 | 9:18 | 29.4 | 4 | 7.5 | 41400 |  | 26.5 | [5 empty] | <3 |  | 3.2 | <0.005 | <0.005 | 0.043 | 0.45 | 0.09 | 0.45
North Pine Mid-Field Monitoring | MFMP 4 - Surface | 7 | 2023-02-16 |  | SAL | Saline Water | Grab | Sampler 11 | 9:38 | 29.2 | 4.8 | 7.5 | 38400 | 1 | 24.4 | 49 | 76 | 8 EST | 8.9 | 1.1 | <3 | 21 | 3.4 | <0.005 | <0.005 | 0.059 | 0.47 | 0.11 | 0.47
North Pine Mid-Field Monitoring | MFMP 4 - 1.5m | 8 | 2023-02-16 |  | SAL | Saline Water | Grab | Sampler 11 | 9:46 | 29.3 | 4.6 | 7.5 | 39500 |  | 25.2 | [5 empty] | <3 |  | 3.3 | <0.005 | <0.005 | 0.051 | 0.45 | 0.1 | 0.45
North Pine Mid-Field Monitoring | MFMP 5 - Surface | 9 | 2023-02-16 |  | SAL | Saline Water | Grab | Sampler 11 | 10:02 | 29.4 | 6.9 | 7.5 | 37900 | 1.1 | 24 | 49 | 69 | 6 EST | 12 | 1.1 | <3 | 25 | 2.9 | <0.005 | <0.005 | 0.045 | 0.43 | 0.09 | 0.43
North Pine Mid-Field Monitoring | MFMP 5 - 1.5m | 10 | 2023-02-16 |  | SAL | Saline Water | Grab | Sampler 11 | 10:09 | 29.3 | 7.6 | 7.5 | 38500 |  | 24.4 | [5 empty] | <3 |  | 3.4 | <0.005 | <0.005 | 0.047 | 0.49 | 0.1 | 0.49
North Pine Mid-Field Monitoring | MFMP 6 - Surface | 11 | 2023-02-16 |  | SAL | Saline Water | Grab | Sampler 11 | 10:22 | 29.5 | 4.2 | 7.4 | 35800 | 1 | 22.6 | 40 | 53 | 2 EST | 11 | 1.1 | <3 | 33 | 3.3 | <0.005 | <0.005 | 0.033 | 0.4 | 0.08 | 0.4
North Pine Mid-Field Monitoring | MFMP 6 - 1.5m | 12 | 2023-02-16 |  | SAL | Saline Water | Grab | Sampler 11 | 10:29 | 29.3 | 3.8 | 7.4 | 37100 |  | 23.5 | [5 empty] | <3 |  | 3 | <0.005 | <0.005 | 0.04 | 0.43 | 0.09 | 0.43
North Pine Mid-Field Monitoring | MFMP 7 - Surface | 13 | 2023-02-16 |  | SAL | Saline Water | Grab | Sampler 11 | 10:49 | 29.6 | 4.3 | 7.4 | 31100 | 0.9 | 19.3 | 90 | 160 | 4 EST | 13 | 1.2 | <3 | 29 | 3.5 | <0.005 | <0.005 | 0.017 | 0.4 | 0.06 | 0.4
North Pine Mid-Field Monitoring | MFMP 7 - 1.5m | 14 | 2023-02-16 |  | SAL | Saline Water | Grab | Sampler 11 | 10:56 | 29.6 | 3.6 | 7.4 | 32500 |  | 20.3 | [5 empty] | <3 |  | 3.1 | <0.005 | <0.005 | 0.021 | 0.41 | 0.07 | 0.41
North Pine Mid-Field Monitoring | MFMP 8 - Surface | 15 | 2023-02-16 |  | SAL | Saline Water | Grab | Sampler 11 | 11:10 | 29.4 | 4.7 | 7.3 | 25700 | 1 | 15.7 | 240 | 680 | 7 EST | 16 | 1.2 | <3 | 17 | 3.6 | <0.005 | <0.005 | 0.006 | 0.4 | 0.05 | 0.4
North Pine Mid-Field Monitoring | MFMP 8 - 1.5m | 16 | 2023-02-16 |  | SAL | Saline Water | Grab | Sampler 11 | 11:24 | 29.3 | 3.7 | 7.3 | 29200 |  | 18 | [5 empty] | <3 |  | 3.2 | <0.005 | <0.005 | 0.013 | 0.44 | 0.07 | 0.44
North Pine Mid-Field Monitoring | MFMP 9 - STP Effluent | 17 | 2023-02-16 |  | STP | Sewage | Grab | Sampler 11 | 13:20 | 30.7 | 6.6 | 7.3 | 729 |  | 0.4 | 16 | 56 | 2 EST | 5.3 | 1.1 | <3 | 2 | 7.4 | 0.022 | 0.026 | 0.49 | 1 | 0.66 | 0.97
North Pine Mid-Field Monitoring | MFMP 1 - Surface | 1 | 2023-03-08 |  | SAL | Saline Water | Grab | Sampler 11 | 8:25 | 28.4 | 5.5 | 7.7 | 44400 | 1 | 28.6 | 2 EST | 2 EST | 3 EST | 8 | 1.1 | <3 | 40 | 3.1 | 0.006 | <0.005 | 0.028 | 0.34 | 0.07 | 0.34
North Pine Mid-Field Monitoring | MFMP 1 - 1.5m | 2 | 2023-03-08 |  | SAL | Saline Water | Grab | Sampler 11 | 8:33 | 28.3 | 5.5 | 7.8 | 45200 |  | 29.2 | [5 empty] | <3 |  | 3.1 | 0.005 | <0.005 | 0.028 | 0.36 | 0.07 | 0.36
North Pine Mid-Field Monitoring | MFMP 2 - Surface | 3 | 2023-03-08 |  | SAL | Saline Water | Grab | Sampler 11 | 9:09 | 28.5 | 5.5 | 7.7 | 43400 | 1 | 28 | 1 EST | 2 EST | 1 EST | 9.8 | 1.1 | <3 | 16 | 3.1 | 0.006 | <0.005 | 0.029 | 0.34 | 0.07 | 0.34
North Pine Mid-Field Monitoring | MFMP 2 - 1.5m | 4 | 2023-03-08 |  | SAL | Saline Water | Grab | Sampler 11 | 9:18 | 28.5 | 5.5 | 7.7 | 43800 |  | 28.2 | [5 empty] | <3 |  | 3.1 | 0.005 | <0.005 | 0.029 | 0.35 | 0.07 | 0.35
North Pine Mid-Field Monitoring | MFMP 3 - Surface | 5 | 2023-03-08 |  | SAL | Saline Water | Grab | Sampler 11 | 9:40 | 28.6 | 4.9 | 7.7 | 43900 | 0.9 | 28.3 | 2 EST | 7 EST | 5 EST | 12 | 1.2 | <3 | 45 | 3.1 | 0.005 | <0.005 | 0.031 | 0.38 | 0.08 | 0.38
North Pine Mid-Field Monitoring | MFMP 3 - 1.5m | 6 | 2023-03-08 |  | SAL | Saline Water | Grab | Sampler 11 | 9:50 | 28.6 | 5.3 | 7.7 | 44300 |  | 28.6 | [5 empty] | <3 |  | 3.3 | 0.006 | <0.005 | 0.031 | 0.36 | 0.08 | 0.36
North Pine Mid-Field Monitoring | MFMP 4 - Surface | 7 | 2023-03-08 |  | SAL | Saline Water | Grab | Sampler 11 | 10:17 | 28.8 | 5 | 7.6 | 42600 | 1 | 27.4 | 4 EST | 5 EST | 1 EST | 12 | 1.1 | <3 | 25 | 3.5 | 0.005 | <0.005 | 0.03 | 0.39 | 0.08 | 0.39
North Pine Mid-Field Monitoring | MFMP 4 - 1.5m | 8 | 2023-03-08 |  | SAL | Saline Water | Grab | Sampler 11 | 10:25 | 28.7 | 4.7 | 7.7 | 43400 |  | 28 | [5 empty] | <3 |  | 3.5 | 0.006 | <0.005 | 0.032 | 0.37 | 0.08 | 0.37
North Pine Mid-Field Monitoring | MFMP 5 - Surface | 9 | 2023-03-08 |  | SAL | Saline Water | Grab | Sampler 11 | 10:47 | 29 | 5.3 | 7.6 | 42100 | 1 | 27 | 7 EST | 11 EST | 4 EST | 12 | 1.1 | <3 | 31 | 3.6 | 0.006 | <0.005 | 0.043 | 0.38 | 0.09 | 0.38
North Pine Mid-Field Monitoring | MFMP 5 - 1.5m | 10 | 2023-03-08 |  | SAL | Saline Water | Grab | Sampler 11 | 10:55 | 28.7 | 4.4 | 7.7 | 43100 |  | 27.7 | [5 empty] | <3 |  | 3.5 | 0.005 | <0.005 | 0.034 | 0.37 | 0.08 | 0.37
North Pine Mid-Field Monitoring | MFMP 6 - Surface | 11 | 2023-03-08 |  | SAL | Saline Water | Grab | Sampler 11 | 11:20 | 29.1 | 5.7 | 7.6 | 42000 | 1 | 27 | 15 | 27 | 22 | 12 | 1.1 | <3 | 24 | 3.4 | 0.005 | <0.005 | 0.037 | 0.38 | 0.09 | 0.38
North Pine Mid-Field Monitoring | MFMP 6 - 1.5m | 12 | 2023-03-08 |  | SAL | Saline Water | Grab | Sampler 11 | 11:27 | 28.7 | 5.2 | 7.6 | 42400 |  | 27.2 | [5 empty] | <3 |  | 3.8 | 0.006 | <0.005 | 0.037 | 0.41 | 0.09 | 0.41
North Pine Mid-Field Monitoring | MFMP 7 - Surface | 13 | 2023-03-08 |  | SAL | Saline Water | Grab | Sampler 11 | 11:46 | 29.2 | 5.6 | 7.5 | 38300 | 1.1 | 24.3 | 15 | 17 | 9 EST | 15 | 1.2 | <3 | 12 | 3.9 | 0.005 | <0.005 | 0.037 | 0.4 | 0.09 | 0.4
North Pine Mid-Field Monitoring | MFMP 7 - 1.5m | 14 | 2023-03-08 |  | SAL | Saline Water | Grab | Sampler 11 | 11:53 | 29 | 5.2 | 7.5 | 39400 |  | 25.1 | [5 empty] | <3 |  | 3.8 | 0.005 | <0.005 | 0.038 | 0.39 | 0.09 | 0.39
North Pine Mid-Field Monitoring | MFMP 8 - Surface | 15 | 2023-03-08 |  | SAL | Saline Water | Grab | Sampler 11 | 12:13 | 29.1 | 5.3 | 7.3 | 35000 | 1.1 | 22 | 55 | 95 | 15 | 15 | 1.2 | <3 | 17 | 3.6 | 0.005 | <0.005 | 0.026 | 0.38 | 0.07 | 0.38
North Pine Mid-Field Monitoring | MFMP 8 - 1.5m | 16 | 2023-03-08 |  | SAL | Saline Water | Grab | Sampler 11 | 12:22 | 29.1 | 4.9 | 7.4 | 36200 |  | 22.8 | [5 empty] | <3 |  | 3.6 | 0.005 | <0.005 | 0.028 | 0.39 | 0.07 | 0.39
North Pine Mid-Field Monitoring | MFMP 9 - STP Effluent | 17 | 2023-03-08 |  | STP | Sewage | Grab | Sampler 1 | 11:54 | 29.1 | 7.7 | 7.4 | 688 |  | 0.3 | <1 | 13 | <1 | 7.5 | 1.1 | <3 | 3 | 7.3 | 0.029 | 0.031 | 0.5 | 1.04 | 0.65 | 1.01
North Pine Mid-Field Monitoring | MFMP 1 - Surface | 1 | 2023-04-19 |  | SAL | Saline Water | Grab | Sampler 20 | 9:18 | 24.6 | 7.4 | 7.7 | 48700 | 1.3 | 31.8 | 1 EST | 2 EST | 1 EST | 4.4 | 1.1 | <3 | 25 | 2.1 | 0.1 | <0.005 | 0.025 | 0.31 | 0.06 | 0.31
North Pine Mid-Field Monitoring | MFMP 1 - 1.5m | 2 | 2023-04-19 |  | SAL | Saline Water | Grab | Sampler 20 | 9:27 | 24.5 | 5.5 | 7.8 | 49500 |  | 32.4 | [5 empty] | <3 |  | 2.3 | 0.17 | <0.005 | 0.025 | 0.3 | 0.06 | 0.3
North Pine Mid-Field Monitoring | MFMP 2 - Surface | 3 | 2023-04-19 |  | SAL | Saline Water | Grab | Sampler 20 | 10:07 | 25.1 | 6 | 7.7 | 46700 | 1.3 | 30.3 | 5 EST | 6 EST | 1 EST | 8.9 | 1.1 | <3 | 18 | 2.2 | 0.072 | <0.005 | 0.028 | 0.34 | 0.07 | 0.34
North Pine Mid-Field Monitoring | MFMP 2 - 1.5m | 4 | 2023-04-19 |  | SAL | Saline Water | Grab | Sampler 20 | 10:15 | 24.9 | 5.7 | 7.7 | 47900 |  | 31.2 | [5 empty] | <3 |  | 2.6 | 0.091 | <0.005 | 0.027 | 0.35 | 0.07 | 0.35
North Pine Mid-Field Monitoring | MFMP 3 - Surface | 5 | 2023-04-19 |  | SAL | Saline Water | Grab | Sampler 20 | 10:39 | 25.5 | 6.2 | 7.7 | 43400 | 1.3 | 27.9 | 69 | 75 | <1 | 13 | 1.1 | <3 | 13 | 2.9 | 0.022 | <0.005 | 0.03 | 0.4 | 0.08 | 0.4
North Pine Mid-Field Monitoring | MFMP 3 - 1.5m | 6 | 2023-04-19 |  | SAL | Saline Water | Grab | Sampler 20 | 10:47 | 25.1 | 5.6 | 7.6 | 44800 |  | 29 | [5 empty] | <3 |  | 2.5 | 0.031 | 0.007 | 0.031 | 0.38 | 0.08 | 0.37
North Pine Mid-Field Monitoring | MFMP 4 - Surface | 7 | 2023-04-19 |  | SAL | Saline Water | Grab | Sampler 20 | 11:16 | 25.5 | 5.8 | 7.6 | 42300 | 1.3 | 27.2 | 10 | 16 | 5 EST | 12 | 1.1 | <3 | 21 | 2.9 | 0.006 | 0.016 | 0.034 | 0.43 | 0.08 | 0.42
North Pine Mid-Field Monitoring | MFMP 4 - 1.5m | 8 | 2023-04-19 |  | SAL | Saline Water | Grab | Sampler 20 | 11:25 | 25.4 | 5.5 | 7.6 | 43000 |  | 27.6 | [5 empty] | <3 |  | 2.7 | 0.007 | 0.013 | 0.033 | 0.46 | 0.09 | 0.45
North Pine Mid-Field Monitoring | MFMP 5 - Surface | 9 | 2023-04-19 |  | SAL | Saline Water | Grab | Sampler 20 | 11:42 | 25.5 | 5.8 | 7.6 | 41500 | 1.2 | 26.6 | 14 | 19 | 1 EST | 12 | 1.1 | <3 | 19 | 2.6 | 0.005 | 0.021 | 0.035 | 0.43 | 0.08 | 0.41
North Pine Mid-Field Monitoring | MFMP 5 - 1.5m | 10 | 2023-04-19 |  | SAL | Saline Water | Grab | Sampler 20 | 11:50 | 25.5 | 5.5 | 7.6 | 41600 |  | 26.7 | [5 empty] | <3 |  | 2.7 | 0.007 | 0.021 | 0.035 | 0.45 | 0.09 | 0.43
North Pine Mid-Field Monitoring | MFMP 6 - Surface | 11 | 2023-04-19 |  | SAL | Saline Water | Grab | Sampler 20 | 12:05 | 25.6 | 7.4 | 7.5 | 39700 | 1.2 | 25.3 | 8 EST | 14 EST | 2 EST | 12 | 1.1 | <3 | 39 | 2.8 | 0.011 | 0.037 | 0.038 | 0.44 | 0.08 | 0.41
North Pine Mid-Field Monitoring | MFMP 6 - 1.5m | 12 | 2023-04-19 |  | SAL | Saline Water | Grab | Sampler 20 | 12:13 | 25.6 | 5.4 | 7.5 | 39600 |  | 25.3 | [5 empty] | <3 |  | 2.9 | 0.012 | 0.037 | 0.038 | 0.46 | 0.09 | 0.42
North Pine Mid-Field Monitoring | MFMP 7 - Surface | 13 | 2023-04-19 |  | SAL | Saline Water | Grab | Sampler 20 | 12:40 | 25.6 | 5 | 7.4 | 35900 | 1.3 | 22.6 | 15 | 23 | 2 EST | 9.8 | 1.1 | <3 | 19 | 2.6 | 0.021 | 0.039 | 0.031 | 0.41 | 0.07 | 0.37
North Pine Mid-Field Monitoring | MFMP 7 - 1.5m | 14 | 2023-04-19 |  | SAL | Saline Water | Grab | Sampler 20 | 12:49 | 25.7 | 4.9 | 7.4 | 35800 |  | 22.6 | [5 empty] | <3 |  | 2.9 | 0.021 | 0.039 | 0.032 | 0.41 | 0.07 | 0.38
North Pine Mid-Field Monitoring | MFMP 8 - Surface | 15 | 2023-04-19 |  | SAL | Saline Water | Grab | Sampler 20 | 13:14 | 25.7 | 6.4 | 7.3 | 33200 | 1.2 | 20.7 | 31 | 46 | 11 EST | 11 | 1.1 | <3 | 13 | 2.4 | 0.022 | 0.036 | 0.021 | 0.38 | 0.06 | 0.35
North Pine Mid-Field Monitoring | MFMP 8 - 1.5m | 16 | 2023-04-19 |  | SAL | Saline Water | Grab | Sampler 20 | 13:22 | 25.7 | 6 | 7.3 | 33100 |  | 20.7 | [5 empty] | <3 |  | 2.8 | 0.021 | 0.037 | 0.022 | 0.4 | 0.06 | 0.36
North Pine Mid-Field Monitoring | MFMP 9 - STP Effluent | 17 | 2023-04-19 |  | STP | Sewage | Grab | Sampler 15 | 10:11 | 27.7 | 6.9 | 7.4 | 745 |  | 0.4 | 6 EST | 28 | <1 | 1.8 | 1 | <3 | 2 | 7.5 | 0.15 | 0.24 | 0.13 | 1.44 | 0.25 | 1.2
North Pine Mid-Field Monitoring | MFMP 1 - Surface | 1 | 2023-05-10 |  | SAL | Saline Water | Grab | Sampler 20 | 8:37 | 18.9 | 6.4 | 7.7 | 44300 | 0.9 | 28.5 | 7 EST | 7 EST | 2 EST | 4 | 1 | <3 | 26 | 6.2 | 0.005 | <0.005 | 0.022 | 0.39 | 0.07 | 0.39
North Pine Mid-Field Monitoring | MFMP 1 - 1.5m | 2 | 2023-05-10 |  | SAL | Saline Water | Grab | Sampler 20 | 8:47 | 18.7 | 7.1 | 7.8 | 45900 |  | 29.6 | [5 empty] | <3 |  | 5.6 | <0.005 | <0.005 | 0.022 | 0.37 | 0.07 | 0.37
North Pine Mid-Field Monitoring | MFMP 2 - Surface | 3 | 2023-05-10 |  | SAL | Saline Water | Grab | Sampler 20 | 9:29 | 19.1 | 9 | 7.7 | 42900 | 0.9 | 27.5 | 5 EST | 5 EST | 5 EST | <1 | 1 | <3 | 39 | <5.0 | 0.005 | <0.005 | 0.024 | 0.43 | 0.08 | 0.43
North Pine Mid-Field Monitoring | MFMP 2 - 1.5m | 4 | 2023-05-10 |  | SAL | Saline Water | Grab | Sampler 20 | 9:39 | 18.8 | 7.3 | 7.8 | 45200 |  | 29.1 | [5 empty] | <3 |  | 5.2 | <0.005 | <0.005 | 0.023 | 0.4 | 0.07 | 0.4
North Pine Mid-Field Monitoring | MFMP 3 - Surface | 5 | 2023-05-10 |  | SAL | Saline Water | Grab | Sampler 20 | 9:57 | 19.5 | 6.6 | 7.7 | 43400 | 1 | 27.8 | 6 EST | 9 EST | 2 EST | 2.7 | 1 | 3 | 36 | 5 | 0.005 | <0.005 | 0.025 | 0.42 | 0.08 | 0.42
North Pine Mid-Field Monitoring | MFMP 3 - 1.5m | 6 | 2023-05-10 |  | SAL | Saline Water | Grab | Sampler 20 | 10:06 | 19.2 | 6.5 | 7.7 | 45900 |  | 29.6 | [5 empty] | <3 |  | 5.4 | 0.005 | <0.005 | 0.023 | 0.39 | 0.08 | 0.39
North Pine Mid-Field Monitoring | MFMP 4 - Surface | 7 | 2023-05-10 |  | SAL | Saline Water | Grab | Sampler 20 | 10:26 | 19.9 | 5.9 | 7.6 | 41400 | 1 | 26.4 | 14 | 16 | 4 EST | 4 | 1 | <3 | 40 | <5.0 | 0.005 | <0.005 | 0.029 | 0.43 | 0.07 | 0.43
North Pine Mid-Field Monitoring | MFMP 4 - 1.5m | 8 | 2023-05-10 |  | SAL | Saline Water | Grab | Sampler 20 | 10:34 | 19.6 | 6.1 | 7.7 | 43400 |  | 27.9 | [5 empty] | <3 |  | 9.1 | 0.005 | <0.005 | 0.026 | 0.42 | 0.07 | 0.42
North Pine Mid-Field Monitoring | MFMP 5 - Surface | 9 | 2023-05-10 |  | SAL | Saline Water | Grab | Sampler 20 | 10:54 | 20.3 | 8.6 | 7.6 | 39200 | 1 | 24.9 | 9 EST | 9 EST | 2 EST | 5.3 | 1.1 | <3 | 49 | 5.6 | 0.005 | 0.005 | 0.034 | 0.44 | 0.08 | 0.44
North Pine Mid-Field Monitoring | MFMP 5 - 1.5m | 10 | 2023-05-10 |  | SAL | Saline Water | Grab | Sampler 20 | 11:02 | 19.5 | 9.5 | 7.6 | 43500 |  | 27.9 | [5 empty] | <3 |  | 5.3 | 0.005 | <0.005 | 0.027 | 0.41 | 0.08 | 0.41
North Pine Mid-Field Monitoring | MFMP 6 - Surface | 11 | 2023-05-10 |  | SAL | Saline Water | Grab | Sampler 20 | 11:12 | 20.4 | 8.6 | 7.5 | 37800 | 1 | 23.9 | 5 EST | 7 EST | 5 EST | 4 | 1.2 | <3 | 34 | <5.0 | 0.009 | 0.014 | 0.041 | 0.47 | 0.09 | 0.46
North Pine Mid-Field Monitoring | MFMP 6 - 1.5m | 12 | 2023-05-10 |  | SAL | Saline Water | Grab | Sampler 20 | 11:20 | 19.8 | 6.1 | 7.6 | 41500 |  | 26.5 | [5 empty] | <3 |  | 5.3 | 0.007 | 0.008 | 0.029 | 0.42 | 0.08 | 0.41
North Pine Mid-Field Monitoring | MFMP 7 - Surface | 13 | 2023-05-10 |  | SAL | Saline Water | Grab | Sampler 20 | 11:42 | 19.7 | 8.7 | 7.4 | 38200 | 1.1 | 24.2 | 15 | 17 | 3 EST | 1.3 | 1 | <3 | 36 | <5.0 | 0.027 | 0.024 | 0.025 | 0.41 | 0.07 | 0.39
North Pine Mid-Field Monitoring | MFMP 7 - 1.5m | 14 | 2023-05-10 |  | SAL | Saline Water | Grab | Sampler 20 | 11:51 | 19.7 | 6.6 | 7.4 | 39000 |  | 24.8 | [5 empty] | <3 |  | 6.5 | 0.03 | 0.023 | 0.026 | 0.42 | 0.07 | 0.4
North Pine Mid-Field Monitoring | MFMP 8 - Surface | 15 | 2023-05-10 |  | SAL | Saline Water | Grab | Sampler 20 | 12:11 | 20.2 | 5.7 | 7.4 | 35400 | 1.3 | 22.2 | 15 | 17 | <1 | <1 | 1 | <3 | 25 | <5.0 | 0.028 | 0.03 | 0.022 | 0.4 | 0.06 | 0.37
North Pine Mid-Field Monitoring | MFMP 8 - 1.5m | 16 | 2023-05-10 |  | SAL | Saline Water | Grab | Sampler 20 | 12:20 | 19.7 | 5.2 | 7.4 | 37300 |  | 23.6 | [5 empty] | <3 |  | <5.0 | 0.033 | 0.028 | 0.026 | 0.41 | 0.06 | 0.38
North Pine Mid-Field Monitoring | MFMP 9 - STP Effluent | 17 | 2023-05-10 |  | STP | Sewage | Grab | Sampler 15 | 9:11 | 25.7 | 7.3 | 7.2 | 727 |  | 0.4 | <1 | <1 | <1 | <1 | 1 | <3 | 3 | 9.1 | 0.031 | 0.037 | 0.24 | 1.08 | 0.34 | 1.05
North Pine Mid-Field Monitoring | MFMP 1 - Surface | 1 | 2023-06-21 |  | SAL | Saline Water | Grab | Sampler 20 | 9:05 | 17.1 | 8 | 7.7 | 44500 | 1.7 | 28.6 | 8 EST | 9 EST | 2 EST | 5.3 | 1.1 | <3 | 27 | 20.9 | 0.01 | 0.019 | 0.017 | 0.3 | 0.05 | 0.28
North Pine Mid-Field Monitoring | MFMP 1 - 1.5m | 2 | 2023-06-21 |  | SAL | Saline Water | Grab | Sampler 20 | 9:15 | 17.1 | 7.3 | 7.7 | 44800 |  | 28.8 | [5 empty] | <3 |  | 15.8 | 0.012 | 0.019 | 0.018 | 0.31 | 0.04 | 0.29
North Pine Mid-Field Monitoring | MFMP 2 - Surface | 3 | 2023-06-21 |  | SAL | Saline Water | Grab | Sampler 20 | 10:02 | 17.4 | 7.2 | 7.7 | 43900 | 1.7 | 28.1 | 8 EST | 9 EST | 1 EST | 2.7 | 1 | <3 | 25 | 13.3 | 0.007 | 0.02 | 0.015 | 0.33 | 0.05 | 0.31
North Pine Mid-Field Monitoring | MFMP 2 - 1.5m | 4 | 2023-06-21 |  | SAL | Saline Water | Grab | Sampler 20 | 10:12 | 17.4 | 7 | 7.7 | 44900 |  | 28.8 | [5 empty] | <3 |  | 13.8 | 0.013 | 0.018 | 0.018 | 0.3 | 0.04 | 0.28
North Pine Mid-Field Monitoring | MFMP 3 - Surface | 5 | 2023-06-21 |  | SAL | Saline Water | Grab | Sampler 20 | 10:41 | 17.7 | 7.3 | 7.7 | 42700 | 1.6 | 27.3 | 5 EST | 7 EST | 1 EST | 2.7 | 1 | <3 | 46 | 12.9 | 0.008 | 0.036 | 0.016 | 0.4 | 0.05 | 0.36
North Pine Mid-Field Monitoring | MFMP 3 - 1.5m | 6 | 2023-06-21 |  | SAL | Saline Water | Grab | Sampler 20 | 10:50 | 17.5 | 7 | 7.7 | 45300 |  | 29.1 | [5 empty] | <3 |  | <0.5 | 0.013 | 0.021 | 0.017 | 0.31 | 0.05 | 0.29
North Pine Mid-Field Monitoring | MFMP 4 - Surface | 7 | 2023-06-21 |  | SAL | Saline Water | Grab | Sampler 20 | 11:16 | 18 | 7 | 7.6 | 41800 | 1.6 | 26.6 | 9 | 10 | <1 | 2.7 | 1 | <3 | 11 | 11.9 | 0.014 | 0.042 | 0.018 | 0.39 | 0.05 | 0.35
North Pine Mid-Field Monitoring | MFMP 4 - 1.5m | 8 | 2023-06-21 |  | SAL | Saline Water | Grab | Sampler 20 | 11:25 | 17.8 | 7.1 | 7.7 | 43400 |  | 27.8 | [5 empty] | <3 |  | 9.2 | 0.008 | 0.031 | 0.016 | 0.38 | 0.05 | 0.34
North Pine Mid-Field Monitoring | MFMP 5 - Surface | 9 | 2023-06-21 |  | SAL | Saline Water | Grab | Sampler 20 | 11:46 | 18.1 | 6.2 | 7.5 | 39800 | 1.6 | 25.3 | 14 | 24 | 2 EST | 2.7 | 1 | <3 | 18 | 10.4 | 0.027 | 0.056 | 0.02 | 0.42 | 0.05 | 0.37
North Pine Mid-Field Monitoring | MFMP 5 - 1.5m | 10 | 2023-06-21 |  | SAL | Saline Water | Grab | Sampler 20 | 11:54 | 17.9 | 6.4 | 7.6 | 43300 |  | 27.7 | [5 empty] | <3 |  | 10.9 | 0.015 | 0.042 | 0.017 | 0.39 | 0.05 | 0.35
North Pine Mid-Field Monitoring | MFMP 6 - Surface | 11 | 2023-06-21 |  | SAL | Saline Water | Grab | Sampler 20 | 12:06 | 18.5 | 6.3 | 7.5 | 39000 | 1.7 | 24.7 | 6 EST | 14 EST | 3 EST | <1 | 1 | <3 | 30 | 9.6 | 0.037 | 0.073 | 0.024 | 0.44 | 0.06 | 0.37
North Pine Mid-Field Monitoring | MFMP 6 - 1.5m | 12 | 2023-06-21 |  | SAL | Saline Water | Grab | Sampler 20 | 12:15 | 18 | 6.5 | 7.6 | 42500 |  | 27.2 | [5 empty] | <3 |  | 7.8 | 0.031 | 0.048 | 0.022 | 0.38 | 0.05 | 0.33
North Pine Mid-Field Monitoring | MFMP 7 - Surface | 13 | 2023-06-21 |  | SAL | Saline Water | Grab | Sampler 20 | 12:38 | 18.1 | 6.1 | 7.4 | 36800 | 1.8 | 23.2 | 14 | 16 | 4 EST | 1.3 | 1 | <3 | 30 | 8.6 | 0.062 | 0.071 | 0.023 | 0.37 | 0.04 | 0.3
North Pine Mid-Field Monitoring | MFMP 7 - 1.5m | 14 | 2023-06-21 |  | SAL | Saline Water | Grab | Sampler 20 | 12:46 | 18.1 | 5.8 | 7.4 | 37600 |  | 23.7 | [5 empty] | <3 |  | 7.3 | 0.063 | 0.07 | 0.022 | 0.37 | 0.04 | 0.3
North Pine Mid-Field Monitoring | MFMP 8 - Surface | 15 | 2023-06-21 |  | SAL | Saline Water | Grab | Sampler 20 | 13:04 | 17.9 | 6 | 7.3 | 34600 | 1.6 | 21.7 | 29 | 31 | 9 EST | <1 | 1 | <3 | 22 | 8 | 0.054 | 0.071 | 0.021 | 0.35 | 0.04 | 0.28
North Pine Mid-Field Monitoring | MFMP 8 - 1.5m | 16 | 2023-06-21 |  | SAL | Saline Water | Grab | Sampler 20 | 13:13 | 17.9 | 5.9 | 7.3 | 35800 |  | 22.4 | [5 empty] | <3 |  | 6.3 | 0.06 | 0.071 | 0.023 | 0.36 | 0.05 | 0.29
North Pine Mid-Field Monitoring | MFMP 9 - STP Effluent | 17 | 2023-06-21 |  | STP | Sewage | Grab | Sampler 1 | 11:46 | 24.4 | 8.1 | 7.3 | 737 |  | 0.4 | 20 | 59 | 6 EST | 1.3 | 1 | <3 | 7 | 14.6 | 0.069 | 0.24 | 0.068 | 1.42 | 0.19 | 1.17
North Pine Mid-Field Monitoring | MFMP 1 - Surface | 1 | 2023-07-05 |  | SAL | Saline Water | Grab | Sampler 20 | 8:09 | 17.2 | 6.4 | 7.5 | 44900 | 1.5 | 28.8 | 72 | 88 | 48 | <1 | 1 | <3 | 27 | 7.7 | 0.056 | 0.045 | 0.022 | 0.39 | 0.05 | 0.34
North Pine Mid-Field Monitoring | MFMP 1 - 1.5m | 2 | 2023-07-05 |  | SAL | Saline Water | Grab | Sampler 20 | 8:18 | 17.1 | 6.3 | 7.6 | 45600 |  | 29.3 | [5 empty] | <3 |  | 5.2 | 0.057 | 0.04 | 0.022 | 0.39 | 0.05 | 0.35
North Pine Mid-Field Monitoring | MFMP 2 - Surface | 3 | 2023-07-05 |  | SAL | Saline Water | Grab | Sampler 20 | 8:55 | 17.3 | 6.3 | 7.5 | 47000 | 1.5 | 30.4 | 74 | 82 | 33 | <1 | 1 | <3 | 29 | 3.7 | 0.066 | 0.046 | 0.023 | 0.38 | 0.05 | 0.34
North Pine Mid-Field Monitoring | MFMP 2 - 1.5m | 4 | 2023-07-05 |  | SAL | Saline Water | Grab | Sampler 20 | 9:04 | 17.2 | 6.3 | 7.5 | 47100 |  | 30.4 | [5 empty] | <3 |  | 3.4 | 0.056 | 0.035 | 0.022 | 0.37 | 0.05 | 0.33
North Pine Mid-Field Monitoring | MFMP 3 - Surface | 5 | 2023-07-05 |  | SAL | Saline Water | Grab | Sampler 20 | 9:34 | 17.8 | 6.5 | 7.4 | 40700 | 1.4 | 25.9 | 140 | 220 | 71 | 1.3 | 1.1 | <3 | 25 | 4.4 | 0.11 | 0.067 | 0.027 | 0.48 | 0.06 | 0.41
North Pine Mid-Field Monitoring | MFMP 3 - 1.5m | 6 | 2023-07-05 |  | SAL | Saline Water | Grab | Sampler 20 | 9:43 | 17.2 | 6.6 | 7.6 | 45100 |  | 28.9 | [5 empty] | <3 |  | 2.6 | 0.056 | 0.037 | 0.024 | 0.36 | 0.06 | 0.32
North Pine Mid-Field Monitoring | MFMP 4 - Surface | 7 | 2023-07-05 |  | SAL | Saline Water | Grab | Sampler 20 | 10:08 | 17.8 | 6.2 | 7.4 | 41000 | 1.3 | 26.1 | 170 | 210 | 47 | 2.7 | 1 | <3 | 33 | 1.7 | 0.11 | 0.065 | 0.027 | 0.49 | 0.06 | 0.42
North Pine Mid-Field Monitoring | MFMP 4 - 1.5m | 8 | 2023-07-05 |  | SAL | Saline Water | Grab | Sampler 20 | 10:17 | 17.4 | 6.1 | 7.5 | 43400 |  | 27.8 | [5 empty] | <3 |  | 2.8 | 0.077 | 0.049 | 0.025 | 0.4 | 0.06 | 0.35
North Pine Mid-Field Monitoring | MFMP 5 - Surface | 9 | 2023-07-05 |  | SAL | Saline Water | Grab | Sampler 20 | 10:44 | 18.3 | 5.8 | 7.4 | 39900 | 1.4 | 25.3 | 86 | 120 | 110 | <1 | 1 | <3 | 30 | 2.5 | 0.29 | 0.082 | 0.031 | 0.69 | 0.07 | 0.6
North Pine Mid-Field Monitoring | MFMP 5 - 1.5m | 10 | 2023-07-05 |  | SAL | Saline Water | Grab | Sampler 20 | 10:53 | 17.4 | 5.8 | 7.5 | 43400 |  | 27.7 | [5 empty] | <3 |  | 2.8 | 0.085 | 0.053 | 0.026 | 0.44 | 0.06 | 0.38
North Pine Mid-Field Monitoring | MFMP 6 - Surface | 11 | 2023-07-05 |  | SAL | Saline Water | Grab | Sampler 20 | 11:08 | 18 | 7.7 | 7.4 | 40300 | 1.3 | 25.6 | 190 | 230 | 150 | 2.7 | 1 | <3 | 26 | 3.7 | 0.21 | 0.075 | 0.03 | 0.61 | 0.06 | 0.53
North Pine Mid-Field Monitoring | MFMP 6 - 1.5m | 12 | 2023-07-05 |  | SAL | Saline Water | Grab | Sampler 20 | 11:17 | 17.7 | 5.3 | 7.4 | 41900 |  | 26.7 | [5 empty] | <3 |  | 3.3 | 0.14 | 0.061 | 0.028 | 0.49 | 0.06 | 0.43
North Pine Mid-Field Monitoring | MFMP 7 - Surface | 13 | 2023-07-05 |  | SAL | Saline Water | Grab | Sampler 20 | 11:45 | 18.5 | 5.1 | 7.2 | 34000 | 1.4 | 21.3 | 310 | 380 | 150 | 1.3 | 1 | <3 | 38 | 2.8 | 0.11 | 0.077 | 0.026 | 0.46 | 0.05 | 0.38
North Pine Mid-Field Monitoring | MFMP 7 - 1.5m | 14 | 2023-07-05 |  | SAL | Saline Water | Grab | Sampler 20 | 11:54 | 18.2 | 4.8 | 7.3 | 36400 |  | 22.9 | [5 empty] | <3 |  | 3 | 0.11 | 0.077 | 0.026 | 0.46 | 0.05 | 0.38
North Pine Mid-Field Monitoring | MFMP 8 - Surface | 15 | 2023-07-05 |  | SAL | Saline Water | Grab | Sampler 20 | 12:21 | 18.3 | 5.2 | 7.2 | 32000 | 1.4 | 19.9 | 540 | 750 | 330 | <1 | 1 | <3 | 25 | 2.9 | 0.073 | 0.08 | 0.02 | 0.39 | 0.04 | 0.31
North Pine Mid-Field Monitoring | MFMP 8 - 1.5m | 16 | 2023-07-05 |  | SAL | Saline Water | Grab | Sampler 20 | 12:29 | 18.1 | 4.9 | 7.2 | 33400 |  | 20.8 | [5 empty] | <3 |  | 2.4 | 0.079 | 0.079 | 0.022 | 0.39 | 0.05 | 0.31
North Pine Mid-Field Monitoring | MFMP 9 - STP Effluent | 17 | 2023-07-05 |  | STP | Sewage | Grab | Sampler 1 | 11:38 | 24.4 | 7.9 | 7.4 | 822 |  | 0.4 | 60 | 110 | 12 | <1 | 1 | <3 | 3 | 7.2 | 6.39 | 0.62 | 0.14 | 8.07 | 0.3 | 7.44
North Pine Mid-Field Monitoring | MFMP 1 - Surface | 1 | 2023-08-02 |  | SAL | Saline Water | Grab | Sampler 20 | 8:09 | 19.5 | 7.2 | 7.6 | 47800 | 1.5 | 31 | 14 | 15 | 13 | <1 | 1 | <3 | 28 | 10.6 | 0.036 | 0.059 | 0.02 | 0.36 | 0.05 | 0.3
North Pine Mid-Field Monitoring | MFMP 1 - 1.5m | 2 | 2023-08-02 |  | SAL | Saline Water | Grab | Sampler 20 | 8:17 | 19.6 | 6.9 | 7.6 | 47500 |  | 30.8 | [5 empty] | <3 |  | 8.9 | 0.033 | 0.057 | 0.02 | 0.36 | 0.05 | 0.3
North Pine Mid-Field Monitoring | MFMP 2 - Surface | 3 | 2023-08-02 |  | SAL | Saline Water | Grab | Sampler 20 | 9:10 | 19.6 | 6.7 | 7.6 | 48200 | 1.3 | 31.3 | 15 | 17 | 13 | <1 | 1 | <3 | 33 | 5.9 | 0.04 | 0.06 | 0.021 | 0.37 | 0.05 | 0.31
North Pine Mid-Field Monitoring | MFMP 2 - 1.5m | 4 | 2023-08-02 |  | SAL | Saline Water | Grab | Sampler 20 | 9:19 | 19.6 | 6.7 | 7.6 | 47900 |  | 31.1 | [5 empty] | <3 |  | 5 | 0.04 | 0.06 | 0.02 | 0.37 | 0.05 | 0.31
North Pine Mid-Field Monitoring | MFMP 3 - Surface | 5 | 2023-08-02 |  | SAL | Saline Water | Grab | Sampler 20 | 9:44 | 19.7 | 6.7 | 7.6 | 46200 | 1.2 | 29.9 | 15 | 18 | 14 | 1.3 | 1 | <3 | 27 | 7.2 | 0.04 | 0.068 | 0.02 | 0.4 | 0.05 | 0.33
North Pine Mid-Field Monitoring | MFMP 3 - 1.5m | 6 | 2023-08-02 |  | SAL | Saline Water | Grab | Sampler 20 | 9:54 | 19.7 | 6.4 | 7.6 | 46600 |  | 30.2 | [5 empty] | <3 |  | 8 | 0.039 | 0.066 | 0.021 | 0.39 | 0.05 | 0.32
North Pine Mid-Field Monitoring | MFMP 4 - Surface | 7 | 2023-08-02 |  | SAL | Saline Water | Grab | Sampler 20 | 10:20 | 19.9 | 6.2 | 7.6 | 45400 | 1.3 | 29.3 | 20 | 21 | 12 EST | <1 | 1 | <3 | 27 | 5.2 | 0.044 | 0.081 | 0.022 | 0.43 | 0.05 | 0.35
North Pine Mid-Field Monitoring | MFMP 4 - 1.5m | 8 | 2023-08-02 |  | SAL | Saline Water | Grab | Sampler 20 | 10:30 | 19.7 | 6.1 | 7.6 | 45800 |  | 29.6 | [5 empty] | <3 |  | 6.9 | 0.042 | 0.075 | 0.022 | 0.43 | 0.06 | 0.36
North Pine Mid-Field Monitoring | MFMP 5 - Surface | 9 | 2023-08-02 |  | SAL | Saline Water | Grab | Sampler 20 | 10:54 | 20 | 6.4 | 7.5 | 43200 | 1.4 | 27.7 | 15 | 16 | 3 EST | 4 | 1 | <3 | 27 | 7.6 | 0.057 | 0.093 | 0.028 | 0.5 | 0.06 | 0.41
North Pine Mid-Field Monitoring | MFMP 5 - 1.5m | 10 | 2023-08-02 |  | SAL | Saline Water | Grab | Sampler 20 | 11:03 | 19.7 | 6.3 | 7.5 | 44800 |  | 28.9 | [5 empty] | <3 |  | 8.1 | 0.055 | 0.088 | 0.025 | 0.47 | 0.06 | 0.39
North Pine Mid-Field Monitoring | MFMP 6 - Surface | 11 | 2023-08-02 |  | SAL | Saline Water | Grab | Sampler 20 | 11:18 | 20 | 6.3 | 7.4 | 42800 | 1.3 | 27.4 | 10 | 15 | 4 EST | 4 | 1 | <3 | 12 | 10.5 | 0.064 | 0.1 | 0.029 | 0.49 | 0.06 | 0.39
North Pine Mid-Field Monitoring | MFMP 6 - 1.5m | 12 | 2023-08-02 |  | SAL | Saline Water | Grab | Sampler 20 | 11:26 | 20 | 6.1 | 7.4 | 42800 |  | 27.5 | [5 empty] | <3 |  | 11.4 | 0.066 | 0.1 | 0.028 | 0.49 | 0.06 | 0.39
North Pine Mid-Field Monitoring | MFMP 7 - Surface | 13 | 2023-08-02 |  | SAL | Saline Water | Grab | Sampler 20 | 11:47 | 20 | 5.4 | 7.3 | 38400 | 1.3 | 24.3 | 25 | 25 | 2 EST | 1.3 | 1 | <3 | 15 | 5.2 | 0.069 | 0.11 | 0.025 | 0.47 | 0.05 | 0.36
North Pine Mid-Field Monitoring | MFMP 7 - 1.5m | 14 | 2023-08-02 |  | SAL | Saline Water | Grab | Sampler 20 | 11:55 | 20 | 5.2 | 7.3 | 39200 |  | 24.9 | [5 empty] | <3 |  | 6.8 | 0.07 | 0.11 | 0.025 | 0.48 | 0.05 | 0.37
North Pine Mid-Field Monitoring | MFMP 8 - Surface | 15 | 2023-08-02 |  | SAL | Saline Water | Grab | Sampler 20 | 12:25 | 20 | 5.5 | 7.2 | 36300 | 1.5 | 22.9 | 36 | 41 | 15 | 1.3 | 1 | <3 | 16 | 8.4 | 0.054 | 0.096 | 0.018 | 0.41 | 0.04 | 0.32
North Pine Mid-Field Monitoring | MFMP 8 - 1.5m | 16 | 2023-08-02 |  | SAL | Saline Water | Grab | Sampler 20 | 12:39 | 20 | 5.5 | 7.2 | 36200 |  | 22.8 | [5 empty] | <3 |  | 5.4 | 0.053 | 0.097 | 0.019 | 0.41 | 0.04 | 0.32
North Pine Mid-Field Monitoring | MFMP 9 - STP Effluent | 17 | 2023-08-02 |  | STP | Sewage | Grab | Sampler 1 | 11:29 | 24.2 | 7.9 | 7.4 | 786 |  | 0.4 | 9 EST | 25 | 2 EST | <1 | 1 | <3 | 2 | 17 | 0.074 | 0.24 | 0.37 | 2.49 | 0.62 | 2.24
North Pine Mid-Field Monitoring | MFMP 1 - Surface | 1 | 2023-09-20 |  | SAL | Saline Water | Grab | Sampler 10 | 9:21 | 22.3 | 5.8 | 7.6 | 48000 | 1.6 | 31.2 | 1 EST | 1 EST | <1 | 1.3 | 1 | <3 | 21 | 12.6 | 0.046 | 0.056 | 0.047 | 0.42 | 0.06 | 0.36
North Pine Mid-Field Monitoring | MFMP 1 - 1.5m | 2 | 2023-09-20 |  | SAL | Saline Water | Grab | Sampler 10 | 9:37 | 22.3 | 5.9 | 7.6 | 48300 |  | 31.4 | [5 empty] | <3 |  | 9.3 | 0.041 | 0.055 | 0.045 | 0.41 | 0.06 | 0.35
North Pine Mid-Field Monitoring | MFMP 2 - Surface | 3 | 2023-09-20 |  | SAL | Saline Water | Grab | Sampler 10 | 10:19 | 22.3 | 5.2 | 7.6 | 51400 | 1.3 | 33.7 | 2 EST | 2 EST | <1 | <1 | 1 | <3 | 28 | 9.6 | 0.044 | 0.056 | 0.046 | 0.44 | 0.06 | 0.38
North Pine Mid-Field Monitoring | MFMP 2 - 1.5m | 4 | 2023-09-20 |  | SAL | Saline Water | Grab | Sampler 10 | 10:33 | 22.3 | 5.3 | 7.6 | 49600 |  | 32.4 | [5 empty] | <3 |  | 11.4 | 0.043 | 0.057 | 0.046 | 0.43 | 0.06 | 0.37
North Pine Mid-Field Monitoring | MFMP 3 - Surface | 5 | 2023-09-20 |  | SAL | Saline Water | Grab | Sampler 10 | 11:02 | 23 | 7.7 | 7.6 | 46900 | 1.1 | 30.5 | 1 EST | 2 EST | <1 | 2.7 | 1 | <3 | 26 | 10.3 | 0.026 | 0.065 | 0.046 | 0.46 | 0.07 | 0.39
North Pine Mid-Field Monitoring | MFMP 3 - 1.5m | 6 | 2023-09-20 |  | SAL | Saline Water | Grab | Sampler 10 | 11:14 | 22.4 | 6.5 | 7.5 | 47700 |  | 31 | [5 empty] | <3 |  | 9.3 | 0.045 | 0.062 | 0.049 | 0.41 | 0.08 | 0.35
North Pine Mid-Field Monitoring | MFMP 4 - Surface | 7 | 2023-09-20 |  | SAL | Saline Water | Grab | Sampler 10 | 11:36 | 23.4 | 5.3 | 7.5 | 46300 | 1.2 | 30.1 | 2 EST | 2 EST | 1 EST | 2.7 | 1 | <3 | 20 | 9.7 | 0.035 | 0.073 | 0.049 | 0.51 | 0.07 | 0.44
North Pine Mid-Field Monitoring | MFMP 4 - 1.5m | 8 | 2023-09-20 |  | SAL | Saline Water | Grab | Sampler 10 | 11:46 | 22.9 | 5.3 | 7.5 | 47000 |  | 30.6 | [5 empty] | <3 |  | 8.7 | 0.043 | 0.065 | 0.049 | 0.43 | 0.07 | 0.37
North Pine Mid-Field Monitoring | MFMP 5 - Surface | 9 | 2023-09-20 |  | SAL | Saline Water | Grab | Sampler 10 | 12:14 | 23.9 | 7.7 | 7.5 | 43900 | 1.1 | 28.3 | 2 EST | 2 EST | <1 | 4 | 1 | <3 | 17 | 11.1 | 0.036 | 0.07 | 0.064 | 0.56 | 0.09 | 0.49
North Pine Mid-Field Monitoring | MFMP 5 - 1.5m | 10 | 2023-09-20 |  | SAL | Saline Water | Grab | Sampler 10 | 12:30 | 23.1 | 6.5 | 7.5 | 46700 |  | 30.3 | [5 empty] | <3 |  | 9.2 | 0.043 | 0.067 | 0.051 | 0.44 | 0.07 | 0.37
North Pine Mid-Field Monitoring | MFMP 6 - Surface | 11 | 2023-09-20 |  | SAL | Saline Water | Grab | Sampler 10 | 13:05 | 23.7 | 4.7 | 7.5 | 45300 | 1.1 | 29.3 | 3 EST | 4 EST | 1 EST | 1.3 | 1 | <3 | 19 | 10.3 | 0.037 | 0.071 | 0.053 | 0.51 | 0.08 | 0.44
North Pine Mid-Field Monitoring | MFMP 6 - 1.5m | 12 | 2023-09-20 |  | SAL | Saline Water | Grab | Sampler 10 | 13:23 | 22.9 | 4.7 | 7.5 | 46000 |  | 29.8 | [5 empty] | <3 |  | 9.5 | 0.042 | 0.07 | 0.052 | 0.46 | 0.08 | 0.39
North Pine Mid-Field Monitoring | MFMP 7 - Surface | 13 | 2023-09-20 |  | SAL | Saline Water | Grab | Sampler 10 | 13:38 | 23.5 | 4.9 | 7.4 | 44100 | 1.3 | 28.4 | 5 EST | 6 EST | 1 EST | 4 | 1 | <3 | 30 | 8.8 | 0.044 | 0.08 | 0.054 | 0.5 | 0.07 | 0.42
North Pine Mid-Field Monitoring | MFMP 7 - 1.5m | 14 | 2023-09-20 |  | SAL | Saline Water | Grab | Sampler 10 | 13:50 | 23.6 | 4.6 | 7.4 | 44100 |  | 28.4 | [5 empty] | <3 |  | 9.91 | 0.045 | 0.079 | 0.053 | 0.46 | 0.07 | 0.39
North Pine Mid-Field Monitoring | MFMP 8 - Surface | 15 | 2023-09-20 |  | SAL | Saline Water | Grab | Sampler 10 | 14:04 | 23.8 | 5.1 | 7.4 | 39300 | 1.4 | 25 | 31 | 32 | 2 EST | 2.7 | 1 | <3 | 17 | 9 | 0.019 | 0.071 | 0.038 | 0.43 | 0.06 | 0.36
North Pine Mid-Field Monitoring | MFMP 8 - 1.5m | 16 | 2023-09-20 |  | SAL | Saline Water | Grab | Sampler 10 | 14:15 | 23.4 | 4.8 | 7.3 | 40900 |  | 26.1 | [5 empty] | <3 |  | 11.5 | 0.031 | 0.079 | 0.045 | 0.42 | 0.06 | 0.34
North Pine Mid-Field Monitoring | MFMP 9 - STP Effluent | 17 | 2023-09-20 |  | STP | Sewage | Grab | Sampler 1 | 11:54 | 25.8 | 7.7 | 7.5 | 882 |  | 0.4 | 2 EST | 25 | <1 | 1.3 | 1 | <3 | <2 | 24.2 | 0.04 | 0.04 | 0.28 | 1.15 | 0.35 | 1.11
North Pine Mid-Field Monitoring | MFMP 1 - Surface | 1 | 2023-10-18 |  | SAL | Saline Water | Grab | Sampler 20 | 8:48 | 24 | 5.9 | 7.8 | 50200 | 0.9 | 32.9 | 5 EST | 5 EST | <1 | 1.3 | 1 | <3 | 22 | 4.3 | <0.005 | 0.007 | 0.029 | 0.43 | 0.08 | 0.43
North Pine Mid-Field Monitoring | MFMP 1 - 1.5m | 2 | 2023-10-18 |  | SAL | Saline Water | Grab | Sampler 20 | 8:56 | 24 | 5.8 | 7.8 | 50900 |  | 33.4 | [5 empty] | <3 |  | 5.1 | 0.005 | <0.005 | 0.029 | 0.39 | 0.08 | 0.39
North Pine Mid-Field Monitoring | MFMP 2 - Surface | 3 | 2023-10-18 |  | SAL | Saline Water | Grab | Sampler 20 | 9:34 | 24 | 5.4 | 7.8 | 52300 | 0.9 | 34.4 | 3 EST | 4 EST | 1 EST | 1.3 | 1 | <3 | 23 | 4.4 | 0.005 | 0.012 | 0.03 | 0.43 | 0.09 | 0.41
North Pine Mid-Field Monitoring | MFMP 2 - 1.5m | 4 | 2023-10-18 |  | SAL | Saline Water | Grab | Sampler 20 | 9:42 | 24 | 5.4 | 7.8 | 51300 |  | 33.7 | [5 empty] | <3 |  | 4.5 | <0.005 | 0.011 | 0.03 | 0.41 | 0.09 | 0.4
North Pine Mid-Field Monitoring | MFMP 3 - Surface | 5 | 2023-10-18 |  | SAL | Saline Water | Grab | Sampler 20 | 10:10 | 24.1 | 5.6 | 7.8 | 50100 | 0.8 | 32.8 | 2 EST | 2 EST | 1 EST | 2.7 | 1 | <3 | 19 | 4.6 | <0.005 | <0.005 | 0.029 | 0.44 | 0.09 | 0.44
North Pine Mid-Field Monitoring | MFMP 3 - 1.5m | 6 | 2023-10-18 |  | SAL | Saline Water | Grab | Sampler 20 | 10:19 | 24.1 | 5.6 | 7.8 | 50100 |  | 32.8 | [5 empty] | <3 |  | 3.8 | <0.005 | 0.005 | 0.03 | 0.42 | 0.09 | 0.42
North Pine Mid-Field Monitoring | MFMP 4 - Surface | 7 | 2023-10-18 |  | SAL | Saline Water | Grab | Sampler 20 | 10:47 | 24.4 | 5.6 | 7.7 | 49100 | 0.8 | 32.1 | 4 EST | 8 EST | <1 | 6.7 | 1.1 | <3 | 22 | 6 | <0.005 | <0.005 | 0.03 | 0.43 | 0.09 | 0.43
North Pine Mid-Field Monitoring | MFMP 4 - 1.5m | 8 | 2023-10-18 |  | SAL | Saline Water | Grab | Sampler 20 | 10:57 | 24.3 | 5.2 | 7.7 | 49600 |  | 32.5 | [5 empty] | <3 |  | 4.3 | <0.005 | <0.005 | 0.03 | 0.43 | 0.1 | 0.43
North Pine Mid-Field Monitoring | MFMP 5 - Surface | 9 | 2023-10-18 |  | SAL | Saline Water | Grab | Sampler 20 | 11:29 | 24.5 | 5.8 | 7.8 | 48400 | 0.9 | 31.6 | 4 EST | 6 EST | 2 EST | 4 | 1 | <3 | 19 | 4.6 | <0.005 | <0.005 | 0.032 | 0.47 | 0.09 | 0.47
North Pine Mid-Field Monitoring | MFMP 5 - 1.5m | 10 | 2023-10-18 |  | SAL | Saline Water | Grab | Sampler 20 | 11:37 | 24.4 | 5.6 | 7.7 | 49300 |  | 32.2 | [5 empty] | <3 |  | 5.2 | <0.005 | <0.005 | 0.031 | 0.44 | 0.09 | 0.44
North Pine Mid-Field Monitoring | MFMP 6 - Surface | 11 | 2023-10-18 |  | SAL | Saline Water | Grab | Sampler 20 | 11:52 | 24.6 | 5.6 | 7.8 | 47900 | 0.8 | 31.2 | 5 EST | 6 EST | <1 | 5.3 | 1.1 | <3 | 22 | 6.8 | <0.005 | <0.005 | 0.032 | 0.48 | 0.1 | 0.48
North Pine Mid-Field Monitoring | MFMP 6 - 1.5m | 12 | 2023-10-18 |  | SAL | Saline Water | Grab | Sampler 20 | 12:00 | 24.6 | 5.4 | 7.8 | 48300 |  | 31.5 | [5 empty] | <3 |  | 4.1 | <0.005 | <0.005 | 0.032 | 0.47 | 0.1 | 0.47
North Pine Mid-Field Monitoring | MFMP 7 - Surface | 13 | 2023-10-18 |  | SAL | Saline Water | Grab | Sampler 20 | 12:25 | 25 | 5.2 | 7.7 | 46300 | 0.8 | 30 | 5 EST | 9 EST | 2 EST | 12 | 1.1 | <3 | 18 | 5.9 | <0.005 | 0.005 | 0.035 | 0.53 | 0.1 | 0.52
North Pine Mid-Field Monitoring | MFMP 7 - 1.5m | 14 | 2023-10-18 |  | SAL | Saline Water | Grab | Sampler 20 | 12:33 | 24.7 | 5 | 7.7 | 46500 |  | 30.2 | [5 empty] | <3 |  | 4.7 | <0.005 | 0.014 | 0.037 | 0.51 | 0.1 | 0.5
North Pine Mid-Field Monitoring | MFMP 8 - Surface | 15 | 2023-10-18 |  | SAL | Saline Water | Grab | Sampler 20 | 12:52 | 25.2 | 5.4 | 7.6 | 43200 | 0.8 | 27.8 | 6 EST | 7 EST | 5 EST | 5.3 | 1.1 | <3 | 16 | 3.4 | 0.007 | 0.055 | 0.04 | 0.53 | 0.09 | 0.48
North Pine Mid-Field Monitoring | MFMP 8 - 1.5m | 16 | 2023-10-18 |  | SAL | Saline Water | Grab | Sampler 20 | 13:01 | 25 | 5.2 | 7.6 | 44000 |  | 28.4 | [5 empty] | <3 |  | 3.9 | 0.007 | 0.059 | 0.042 | 0.5 | 0.09 | 0.45
North Pine Mid-Field Monitoring | MFMP 9 - STP Effluent | 17 | 2023-10-18 |  | STP | Sewage | Grab | Sampler 1 | 11:50 | 26.6 | 7.3 | 7.4 | 760 |  | 0.4 | 390 | 830 | 75 | 4 | 1 | <3 | <2 | 14.7 | 0.062 | 0.11 | 0.21 | 1.39 | 0.36 | 1.28
North Pine Mid-Field Monitoring | MFMP 1 - Surface | 1 | 2023-11-15 |  | SAL | Saline Water | Grab | Sampler 10 | 9:03 | 26.3 | 10.1 | 7.7 | 45900 | 1.7 | 29.8 | 4 EST | 4 EST | <1 | 4 | 1.1 | <3 | 22 | 12.7 | 0.016 | 0.011 | 0.044 | 0.37 | 0.1 | 0.36
North Pine Mid-Field Monitoring | MFMP 1 - 1.5m | 2 | 2023-11-15 |  | SAL | Saline Water | Grab | Sampler 10 | 9:14 | 26.2 | 6.9 | 7.7 | 46700 |  | 30.4 | [5 empty] | <3 |  | 10.4 | 0.01 | 0.01 | 0.042 | 0.42 | 0.07 | 0.41
North Pine Mid-Field Monitoring | MFMP 2 - Surface | 3 | 2023-11-15 |  | SAL | Saline Water | Grab | Sampler 10 | 10:11 | 27.2 | 6.8 | 7.7 | 46000 | 1.5 | 29.8 | <1 | <1 | <1 | 5.3 | 1 | <3 | 11 | 10.4 | 0.009 | 0.009 | 0.043 | 0.38 | 0.07 | 0.38
North Pine Mid-Field Monitoring | MFMP 2 - 1.5m | 4 | 2023-11-15 |  | SAL | Saline Water | Grab | Sampler 10 | 10:17 | 26.4 | 6.3 | 7.8 | 47100 |  | 30.6 | [5 empty] | <3 |  | 10.7 | 0.009 | 0.009 | 0.045 | 0.37 | 0.07 | 0.36
North Pine Mid-Field Monitoring | MFMP 3 - Surface | 5 | 2023-11-15 |  | SAL | Saline Water | Grab | Sampler 10 | 10:50 | 27.8 | 7.3 | 7.7 | 43900 | 1.3 | 28.3 | <1 | 2 EST | <1 | 8 | 1.1 | <3 | 8 | 10.1 | 0.009 | 0.012 | 0.048 | 0.4 | 0.08 | 0.39
North Pine Mid-Field Monitoring | MFMP 3 - 1.5m | 6 | 2023-11-15 |  | SAL | Saline Water | Grab | Sampler 10 | 10:58 | 26.7 | 7.9 | 7.7 | 45500 |  | 29.5 | [5 empty] | <3 |  | 9.3 | 0.013 | 0.013 | 0.054 | 0.42 | 0.08 | 0.41
North Pine Mid-Field Monitoring | MFMP 4 - Surface | 7 | 2023-11-15 |  | SAL | Saline Water | Grab | Sampler 10 | 11:17 | 27.6 | 6.4 | 7.6 | 43000 | 1.2 | 27.7 | 9 | 9 | <1 | 8 | 1.1 | <3 | 24 | 11.7 | <0.005 | 0.005 | 0.047 | 0.44 | 0.09 | 0.43
North Pine Mid-Field Monitoring | MFMP 4 - 1.5m | 8 | 2023-11-15 |  | SAL | Saline Water | Grab | Sampler 10 | 11:28 | 27 | 5.5 | 7.7 | 45000 |  | 29.1 | [5 empty] | <3 |  | 10.5 | 0.007 | 0.012 | 0.052 | 0.42 | 0.25 | 0.41
North Pine Mid-Field Monitoring | MFMP 5 - Surface | 9 | 2023-11-15 |  | SAL | Saline Water | Grab | Sampler 10 | 11:53 | 27.6 | 6.4 | 7.7 | 45300 | 1.5 | 29.3 | 3 EST | 3 EST | 1 EST | 11 | 1.1 | <3 | 20 | 10.7 | <0.005 | <0.005 | 0.053 | 0.42 | 0.12 | 0.42
North Pine Mid-Field Monitoring | MFMP 5 - 1.5m | 10 | 2023-11-15 |  | SAL | Saline Water | Grab | Sampler 10 | 12:01 | 26.9 | 5.5 | 7.6 | 45600 |  | 29.6 | [5 empty] | <3 |  | 9.6 | <0.005 | 0.008 | 0.059 | 0.42 | 0.1 | 0.41
North Pine Mid-Field Monitoring | MFMP 6 - Surface | 11 | 2023-11-15 |  | SAL | Saline Water | Grab | Sampler 10 | 12:16 | 27.8 | 6 | 7.6 | 44300 | 0.9 | 28.6 | 6 EST | 6 EST | <1 | 12 | 1.1 | <3 | 21 | 14.3 | <0.005 | <0.005 | 0.058 | 0.47 | 0.09 | 0.47
North Pine Mid-Field Monitoring | MFMP 6 - 1.5m | 12 | 2023-11-15 |  | SAL | Saline Water | Grab | Sampler 10 | 12:22 | 27.1 | 5.7 | 7.6 | 44700 |  | 28.9 | [5 empty] | <3 |  | 10.2 | <0.005 | <0.005 | 0.065 | 0.58 | 0.1 | 0.58
North Pine Mid-Field Monitoring | MFMP 7 - Surface | 13 | 2023-11-15 |  | SAL | Saline Water | Grab | Sampler 10 | 12:50 | 28.1 | 5.3 | 7.5 | 42000 | 1.1 | 26.9 | 68 | 70 | 13 | 11 | 1.1 | <3 | 18 | 11.7 | <0.005 | 0.011 | 0.058 | 0.44 | 0.09 | 0.43
North Pine Mid-Field Monitoring | MFMP 7 - 1.5m | 14 | 2023-11-15 |  | SAL | Saline Water | Grab | Sampler 10 | 12:58 | 28.1 | 4.9 | 7.5 | 42300 |  | 27.2 | [5 empty] | <3 |  | 10.6 | <0.005 | 0.007 | 0.057 | 0.45 | 0.09 | 0.44
North Pine Mid-Field Monitoring | MFMP 8 - Surface | 15 | 2023-11-15 |  | SAL | Saline Water | Grab | Sampler 10 | 13:18 | 27.9 | 5.5 | 7.4 | 38000 | 1.3 | 24.1 | 30 | 34 | 8 EST | 8 | 1.1 | <3 | 12 | 9.9 | 0.005 | 0.029 | 0.052 | 0.44 | 0.09 | 0.42
North Pine Mid-Field Monitoring | MFMP 9 - STP Effluent | 17 | 2023-11-15 |  | STP | Sewage | Grab | Sampler 10 | 14:59 | 29.1 | 10.9 | 7.4 | 908 |  | 0.4 | 110 | 280 | 23 | 2.7 | 1 | <3 | 2 | 10.5 | 0.035 | 0.06 | 0.26 | 1.19 | 0.38 | 1.13
North Pine Mid-Field Monitoring | MFMP 1 - Surface | 1 | 2023-12-13 |  | SAL | Saline Water | Grab | Sampler 11 | 10:21 | 28.6 | 6.9 | 7.8 | 45800 | 0.9 | 29.7 | 4 EST | 5 EST | <1 | 7.1 | 1.1 | <3 | 25 | 2.6 | 0.011 | <0.005 | 0.033 | 0.47 | 0.08 | 0.47
North Pine Mid-Field Monitoring | MFMP 1 - 1.5m | 2 | 2023-12-13 |  | SAL | Saline Water | Grab | Sampler 11 | 10:30 | 28.2 | 6.3 | 7.9 | 47000 |  | 30.6 | [5 empty] | <3 |  | 2.6 | 0.008 | <0.005 | 0.037 | 0.37 | 0.08 | 0.37
North Pine Mid-Field Monitoring | MFMP 2 - Surface | 3 | 2023-12-13 |  | SAL | Saline Water | Grab | Sampler 11 | 11:15 | 29.3 | 5.9 | 7.7 | 41600 | 1.1 | 26.7 | 2 EST | 3 EST | <1 | 11 | 1.1 | <3 | 28 | 3 | 0.01 | <0.005 | 0.053 | 0.41 | 0.1 | 0.41
North Pine Mid-Field Monitoring | MFMP 2 - 1.5m | 4 | 2023-12-13 |  | SAL | Saline Water | Grab | Sampler 11 | 11:25 | 28.5 | 6 | 7.7 | 43500 |  | 28 | [5 empty] | <3 |  | 3.1 | 0.009 | <0.005 | 0.049 | 0.4 | 0.09 | 0.4
North Pine Mid-Field Monitoring | MFMP 3 - Surface | 5 | 2023-12-13 |  | SAL | Saline Water | Grab | Sampler 11 | 11:54 | 29.4 | 5.9 | 7.7 | 40800 | 1 | 26.1 | 6 EST | 8 EST | 4 EST | 1.8 | 1 | <3 | 22 | 2.9 | 0.008 | <0.005 | 0.057 | 0.42 | 0.1 | 0.42
North Pine Mid-Field Monitoring | MFMP 3 - 1.5m | 6 | 2023-12-13 |  | SAL | Saline Water | Grab | Sampler 11 | 12:05 | 28.7 | 5 | 7.6 | 43000 |  | 27.6 | [5 empty] | <3 |  | 3.2 | 0.008 | <0.005 | 0.053 | 0.44 | 0.11 | 0.44
North Pine Mid-Field Monitoring | MFMP 4 - Surface | 7 | 2023-12-13 |  | SAL | Saline Water | Grab | Sampler 11 | 12:31 | 29.3 | 6.2 | 7.6 | 40200 | 0.9 | 25.7 | 39 | 42 | 12 | 8.9 | 1.1 | <3 | 19 | 2.6 | 0.007 | <0.005 | 0.061 | 0.46 | 0.12 | 0.46
North Pine Mid-Field Monitoring | MFMP 4 - 1.5m | 8 | 2023-12-13 |  | SAL | Saline Water | Grab | Sampler 11 | 12:39 | 29.2 | 5.5 | 7.6 | 40900 |  | 26.1 | [5 empty] | <3 |  | 3.6 | 0.007 | <0.005 | 0.059 | 0.47 | 0.12 | 0.47
North Pine Mid-Field Monitoring | MFMP 5 - Surface | 9 | 2023-12-13 |  | SAL | Saline Water | Grab | Sampler 11 | 12:57 | 29.7 | 5.4 | 7.6 | 39100 | 0.9 | 24.9 | 16 | 22 | 5 EST | 12 | 1.1 | <3 | 27 | 3 | 0.007 | <0.005 | 0.061 | 0.46 | 0.12 | 0.46
North Pine Mid-Field Monitoring | MFMP 5 - 1.5m | 10 | 2023-12-13 |  | SAL | Saline Water | Grab | Sampler 11 | 13:05 | 29.5 | 5 | 7.6 | 40500 |  | 25.9 | [5 empty] | <3 |  | 3.2 | 0.009 | <0.005 | 0.061 | 0.46 | 0.12 | 0.46
North Pine Mid-Field Monitoring | MFMP 6 - Surface | 11 | 2023-12-13 |  | SAL | Saline Water | Grab | Sampler 11 | 13:17 | 30 | 5.4 | 7.6 | 38400 | 1.1 | 24.4 | 25 | 28 | 5 EST | 8.5 | 1.1 | <3 | 21 | 3.2 | 0.007 | <0.005 | 0.064 | 0.45 | 0.12 | 0.45
North Pine Mid-Field Monitoring | MFMP 6 - 1.5m | 12 | 2023-12-13 |  | SAL | Saline Water | Grab | Sampler 11 | 13:25 | 29.9 | 5.1 | 7.5 | 38700 |  | 24.6 | [5 empty] | <3 |  | 3.4 | 0.009 | <0.005 | 0.066 | 0.47 | 0.12 | 0.47
North Pine Mid-Field Monitoring | MFMP 7 - Surface | 13 | 2023-12-13 |  | SAL | Saline Water | Grab | Sampler 11 | 13:45 | 29.9 | 4.8 | 7.5 | 34600 | 1.3 | 21.7 | 31 | 36 | 9 EST | 1.1 | 1 | <3 | 17 | 2.9 | 0.007 | 0.013 | 0.06 | 0.45 | 0.11 | 0.43
North Pine Mid-Field Monitoring | MFMP 7 - 1.5m | 14 | 2023-12-13 |  | SAL | Saline Water | Grab | Sampler 11 | 13:55 | 29.8 | 4.5 | 7.4 | 35100 |  | 22.1 | [5 empty] | <3 |  | 2.7 | 0.007 | 0.012 | 0.062 | 0.45 | 0.11 | 0.44
North Pine Mid-Field Monitoring | MFMP 8 - Surface | 15 | 2023-12-13 |  | SAL | Saline Water | Grab | Sampler 11 | 14:21 | 29.8 | 4.6 | 7.4 | 32400 | 1.3 | 20.2 | 38 | 44 | 16 | 1.1 | 1 | <3 | 11 | 3 | 0.017 | 0.024 | 0.052 | 0.42 | 0.09 | 0.4
North Pine Mid-Field Monitoring | MFMP 8 - 1.5m | 16 | 2023-12-13 |  | SAL | Saline Water | Grab | Sampler 11 | 14:29 | 29.9 | 4.7 | 7.4 | 32500 |  | 20.3 | [5 empty] | <3 |  | 2.8 | 0.015 | 0.024 | 0.053 | 0.44 | 0.1 | 0.42
North Pine Mid-Field Monitoring | MFMP 9 - STP Effluent | 17 | 2023-12-13 |  | STP | Sewage | Grab | Sampler 9 | 11:43 | 29.6 | 7.7 | 7.5 | 928 |  | 0.5 | 130 | 310 | 14 | 3.2 | 1 | <3 | 4 | 8.1 | 0.042 | 0.063 | 0.42 | 1.17 | 0.52 | 1.11